## By System
1% System Damage Calculator | [5 empty] | Version 1.82
|  | Me-262B-U1 | [6 empty] | DP File Name | ME262B.dp
Input Aircraft Spec's
|  | 1 | Number of Pilots
|  | 279 | Gross Wing Area (sq ft)
|  | 0.36 | Wing Taper Ratio
|  | 35 | Fuselage length (ft)
Fuselage Mounter engine? (Enter y for yes)
|  | 15500 | Max "Overload" Weight (lbs)
|  | 1984 | Engine Displacement (cubic inches)
|  | 1 | Engine Type 1=liquid cooled, 2=AirCooled
|  | 2 | Number of Engines
|  | 565 | Total Weight of Guns (from Assembly Line sheet)
Number of bullets to destroy
[10 empty] | 0.303 | 0.5 | 20mm
Gallons | Self Sealing? Y=yes | Armor Thickness (.125, .25, .5, .75, 1) | Armor Enhancement | Enter these points | DP Type
240 | y |  | 0 | 424 | 10 | Fuel Tank,Center Fuel Tank |  |  |  | 124.7059 | 23.0435 | 5.8971
362 | y |  | 0 | 640 | 11 |  |  |  |  | 188.2353 | 34.7826 | 8.9013
|  |  | 0 | 0 | 12 | Left Fuel Tank,Starboard Fuel Tank,Left Main Fuel Tank |  |  |  | 0 | 0 | 0
|  |  | 0 | 0 | 13 | Left Aux Fuel Tank |  |  |  | 0 | 0 | 0
|  |  | 0 | 0 | 14 | Left Tip Fuel Tank |  |  |  | 0 | 0 | 0
|  |  | 0 | 0 | 15 | Right Fuel Tank,Port Fuel Tank,Right Main Fuel Tank |  |  |  | 0 | 0 | 0
|  |  | 0 | 0 | 16 | Right Aux Fuel Tank |  |  |  | 0 | 0 | 0
|  |  | 0 | 0 | 17 | Right Tip Fuel Tank |  |  |  | 0 | 0 | 0
|  | Armor Thickness (.125, .25, .5, .75, 1) | Armor Enhancement | Enter these points | DP Type | System |  |  |  | 3.4 | 18.4 | 71.9
|  |  | 0 | 225 | 80 | Nose Tip |  |  |  | 66.1765 | 12.2283 | 3.1293
|  |  | 0 | 239 | 81 | Nose 2 |  |  |  | 70.2941 | 12.9891 | 3.3241
|  |  | 0 | 253 | 82 | Fuselage 1 |  |  |  | 74.4118 | 13.75 | 3.5188
|  |  | 0 | 282 | 83 | Fuselage 2 |  |  |  | 82.9412 | 15.3261 | 3.9221
| 282 |  | 0 | 282 | 84 | Fuselage 3 |  |  |  | 82.9412 | 15.3261 | 3.9221
|  |  | 0 | 267 | 85 | Fuselage 4 |  |  |  | 78.5294 | 14.5109 | 3.7135
|  |  | 0 | 253 | 86 | Fuselage 5 |  |  |  | 74.4118 | 13.75 | 3.5188
|  |  | 0 | 239 | 87 | Tail (fwd) Structure |  |  |  | 70.2941 | 12.9891 | 3.3241
|  |  | 0 | 225 | 88 | Tail Cone |  |  |  | 66.1765 | 12.2283 | 3.1293
|  |  | 0 | 273 | 43 | Bomb Bay |  |  |  | 80.2941 | 14.837 | 3.7969
|  |  | 0 | 2538 |  | Total Fuselage |  |  |  | 746.4706 | 137.9348 | 35.299
0.78667 | 460 |  | 0 | 460 | 74,75 | Wing Root |  |  |  | 135.2941 | 25 | 6.3978
| 361 |  | 0 | 361 | 73, 76 | Wing Inner |  |  |  | 106.1765 | 19.6196 | 5.0209
| 283 |  | 0 | 283 | 72, 77 | Wing Middle |  |  |  | 83.2353 | 15.3804 | 3.936
| 222 |  | 0 | 222 | 71, 78 | Wing Outer |  |  |  | 65.2941 | 12.0652 | 3.0876
| 174 |  | 0 | 174 | 70, 79 | Wing Tip |  |  |  | 51.1765 | 9.4565 | 2.42
|  |  | 0 | 1500 |  | Total Wing |  |  |  | 441.1765 | 81.5217 | 20.8623
|  |  | 0 | 55 | 29 | Left Aileron,Port Aileron |  |  |  | 16.1765 | 2.9891 | 0.76495
|  |  | 0 | 55 | 36 | Right Aileron,Starboard Aileron |  |  |  | 16.1765 | 2.9891 | 0.76495
|  |  | 0 | 90 | 25 | Left Flap,Port Flap |  |  |  | 26.4706 | 4.8913 | 1.2517
|  |  | 0 | 70 | 32 | Right Flap,Starboard Flap |  |  |  | 20.5882 | 3.8043 | 0.97357
|  |  | 0 | 230 | 90 | Left Horizontal Stabiler |  |  |  | 67.6471 | 12.5 | 3.1989
|  |  | 0 | 184 | 39 | Left Elevator,Port Elevator |  |  |  | 54.1176 | 10 | 2.5591
|  |  | 0 | 230 | 91 | Right Horizontal Stabiler |  |  |  | 67.6471 | 12.5 | 3.1989
|  |  | 0 | 184 | 40 | Right Elevator,Starboard Elevator |  |  |  | 54.1176 | 10 | 2.5591
|  |  | 0 | 230 | 92. 93, 94 | Vetical Fin |  |  |  | 67.6471 | 12.5 | 3.1989
|  |  | 0 | 184 | 41 | Rudder |  |  |  | 54.1176 | 10 | 2.5591
|  |  | 0 | 13 | 26 | Left Ail. Cntrl Cable,Port Ail. Cntrl Cable |  |  |  | 3.8235 | 0.70652 | 0.18081
|  |  | 0 | 13 | 33 | Right Ail. Cntrl Cable,Starboard Ail. Cntrl Cable |  |  |  | 3.8235 | 0.70652 | 0.18081
|  |  | 0 | 13 | 22 | Elevator Cntrl Cable |  |  |  | 3.8235 | 0.70652 | 0.18081
|  |  | 0 | 13 | 19 | Rudder Cntrl Cable |  |  |  | 3.8235 | 0.70652 | 0.18081
|  |  | 0 | 38 | 27 | Left Gear,Port Gear |  |  |  | 11.1765 | 2.0652 | 0.52851
|  |  | 0 | 38 | 34 | Right Gear,Starboard Gear |  |  |  | 11.1765 | 2.0652 | 0.52851
|  |  | 0 | 26 | 42 | Center Gear |  |  |  | 7.6471 | 1.413 | 0.36161
|  |  | 0 | 59 | 1 | Coolant Reservoir |  |  |  | 17.3529 | 3.2065 | 0.82058
|  |  | 0 | 9 | 2 | Oil Reservoir,Port Oil Reservoir,Starboard Oil Reservoir |  |  |  | 2.6471 | 0.48913 | 0.12517
|  |  | 0 | 6 | 7 | Hydraulics Reservoir |  |  |  | 1.7647 | 0.32609 | 0.083449
Engine = | 66 |  | 0 | 66 | 3, 4, 5, 6 | Engine or each Engines 1, 2, 3, 4 |  |  |  | 19.4118 | 3.587 | 0.91794
Num Pilots | 1 | 1 | 128 | 132 | 8 | Pilot |  |  |  | 38.8235 | 7.1739 | 1.8359
Don't forget to factor in flak jackets that may have been worn by gunners |  | 0.25 | 32 | 36 | 49 | Gunner Left Cheek |  |  |  | 10.5882 | 1.9565 | 0.5007
|  | 0.25 | 32 | 36 | 50 | Gunner Right Cheek |  |  |  | 10.5882 | 1.9565 | 0.5007
|  | 0.25 | 32 | 36 | 51 | Gunner Chin |  |  |  | 10.5882 | 1.9565 | 0.5007
|  | 0.25 | 32 | 36 | 52 | Gunner Upper |  |  |  | 10.5882 | 1.9565 | 0.5007
|  | 0.25 | 32 | 36 | 54 | Gunner Left Waist |  |  |  | 10.5882 | 1.9565 | 0.5007
|  | 0.25 | 32 | 36 | 55 | Gunner Right Waist |  |  |  | 10.5882 | 1.9565 | 0.5007
|  | 0.25 | 32 | 36 | 56 | Gunner Lower |  |  |  | 10.5882 | 1.9565 | 0.5007
|  | 0.25 | 32 | 36 | 57 | Gunner Tail |  |  |  | 10.5882 | 1.9565 | 0.5007
|  | 0.25 | 32 | 36 | 58 | Gunner Front Coplt |  |  |  | 10.5882 | 1.9565 | 0.5007
|  | 0.25 | 32 | 36 | 61 | Gunner Lower Rear Gun |  |  |  | 10.5882 | 1.9565 | 0.5007
|  | 0.25 | 32 | 36 | 9 | Radio |  |  |  | 10.5882 | 1.9565 | 0.5007
|  |  | 0 | 56 | 24 | Port Guns,Left Guns |  |  |  | 16.4706 | 3.0435 | 0.77886
|  |  | 0 | 56 | 31 | Right Guns,Starboard Guns |  |  |  | 16.4706 | 3.0435 | 0.77886
|  |  | 0 | 64 | 20 | Bomb Release |  |  |  | 18.8235 | 3.4783 | 0.89013
|  |  | 0 | 64 | 21 | Bomb |  |  |  | 18.8235 | 3.4783 | 0.89013
Armor Plate
0.125" | 0.25" | 0.5" | 0.75" | 1"
16 | 32 | 64 | 96 | 128 | damage enhanced
4.7059 | 9.4118 | 18.8235 | 28.2353 | 37.6471 | num .303's |  | 71.145 | 460.0339 | 388.8889
0.86957 | 1.7391 | 3.4783 | 5.2174 | 6.9565 | num .50's |  | 105 | 282.1429 | 177.1429
0.22253 | 0.44506 | 0.89013 | 1.3352 | 1.7803 | num 20mm

## By Number
225 | 0 | Nose Structure
59 | 1 | Coolant Reservoir |  |  | Use these Values for multi-engine aircraft
9 | 2 | Oil Reservoir
134 | 3 | engine 1 |  | 134 | Milti-engine setup
134 | 4 | engine 2 |  | 134 | Milti-engine setup
0 | 5 | engine 3 |  | 0 | Milti-engine setup
0 | 6 | engine 4 |  | 0 | Milti-engine setup
6 | 7 | Hydraulics Reservoir
132 | 8 | Pilot
36 | 9 | Radio
424 | 10 | Fuel Center Tank
640 | 11 | Fuel Center Tank
0 | 12 | Left Fuel Tank
0 | 13 | Left Aux Fuel Tank
0 | 14 | Left Tip Fuel Tank
0 | 15 | Right Fuel Tank
0 | 16 | Right Aux Fuel Tank
0 | 17 | Right Tip Fuel Tank
282 | 18 | Fuselage Structure
13 | 19 | Rudder Cntrl Cable
64 | 20 | Bomb Release
64 | 21 | Bomb
13 | 22 | Elevator Cntrl Cable
1104 | 23 | Left Wing Structure
56 | 24 | Left Guns
90 | 25 | Left Flap
13 | 26 | Left Ail. Cntrl Cable
38 | 27 | Left Gear
679 | 28 | Left Wing Tip Structure
55 | 29 | Left Aileron
1104 | 30 | Right Wing Structure
56 | 31 | Right Guns
70 | 32 | Right Flap
13 | 33 | Right Ail. Cntrl Cable
38 | 34 | Right Gear
679 | 35 | Right Wing Tip Structure
55 | 36 | Right Aileron
239 | 37 | Tail (fwd) Structure
225 | 38 | Tail (rear) Structure
184 | 39 | Left Elevator
184 | 40 | Right Elevator
184 | 41 | Rudder
26 | 42 | Center Gear
273 | 43 | Bomb Bay
?? | 44 | ???
56 | 45 | Machine Guns
56 | 46 | Cannon
56 | 47 | Left Cannon
56 | 48 | Right Cannon
36 | 49 | Gunner Left Cheek
36 | 50 | Gunner Right Cheek
36 | 51 | Gunner Chin
36 | 52 | Gunner Upper
??? | 53 | ???
36 | 54 | Gunner Left Waist
36 | 55 | Gunner Right Waist
36 | 56 | Gunner Lower
36 | 57 | Gunner Tail
36 | 58 | Gunner Front Coplt
??? | 59 | ???
??? | 60 | ???
36 | 61 | Gunner Lower Rear Gun
64 | 62 | Torpedo
??? | 63 | ???
??? | 64 | ???
??? | 65 | ???
??? | 66 | ???
??? | 67 | ???
??? | 68 | ???
??? | 69 | ???
174 | -1 | Wing | Special Boxes
222 | -2 | Wing
283 | -3 | Wing
361 | -4 | Wing
460 | -5 | Wing
460 | -6 | Wing
361 | -7 | Wing
283 | -8 | Wing
222 | -9 | Wing
174 | -10 | Wing
225 | -11 | Fuselage
239 | -12 | Fuselage
253 | -13 | Fuselage
282 | -14 | Fuselage
282 | -15 | Fuselage
267 | -16 | Fuselage
253 | -17 | Fuselage
239 | -18 | Fuselage
225 | -19 | Fuselage
??? | -20 | ???
230 | -21 | Horiz Tail
230 | -22 | Horiz Tail
230 | -23 | Vert Fin
230 | -24 | Vert Fin
230 | -25 | Vert Fin
198 | -26 | Firewall Engine 1
198 | -27 | Firewall Engine 2
0 | -28 | Firewall Engine 3
0 | -29 | Firewall Engine 4
4038 | -30 | Overall Aircraft