## Load and Performance Sheet
Fairchild DC-227 Metro 23
Load and Performance sheet valid for 10,000 - 25,000 ft | [10 empty] | Version 1.21, jan 31st 2008 (Only for Flight Simulator use!)
| DEPARTURE |  |  | ENROUTE |  |  |  | ARRIVAL
| FACILITY INFORMATION |  |  | CRUISE INFORMATION |  |  |  | FACILITY INFORMATION
| Airport ID |  |  | Distance to be flown | 1000 | Nm |  | Airport ID
| Airport elevation | 5000 | ft. | Cruising alt. (max 25.000 ft) | 10000 | ft. |  | Airport elevation | 0 | ft.
| Active runway length | 5000 | ft. | Torque settings (60,70 or 80%) | 70 | % |  | Active runway length | 5000 | ft.
|  |  |  | Mean wind component *(5) | 0 | kts
| WEATHER INFORMATION | [5 empty] | 0 | WEATHER INFORMATION
| Air temperature | 15 | °C | SPEED AND AIRTIME |  |  |  | Air temperature | 15 | °C
| Pressure (QNH) | 1013 | hPa | Estimated enroute IAS | 229.4426 | kts |  | Pressure (QNH) | 1013 | hPa
| Relative humidity | 0 | % | Estimated enroute TAS | 270.6657 | kts |  | Relative humidity | 0 | %
|  |  |  | Estimated ground speed | 270.6657 | kts
| WEIGHT |  |  | Estimated Airtime *(6) | 236.6756 | min | 0.41575 | APPROACH AND LANDING
| Aircraft empty weight | 9500 | lbs |  |  |  |  | Aircraft weight at touch down | 13203.5857 | lbs
| Fuel tank left (max 325 Gal) | 325 | Gal | FUEL MANAGEMENT |  |  |  | Approach speed IAS | 140 | kts
| Fuel tank right (max 325 Gal) | 325 | Gal | Est. Fuel burnt enroute | 486.3714 | Gal |  | VREF (speed at threshold) IAS | 109.2347 | kts
| Crew | 2 | Pers | Reserve fuel | 91.219 | min |  | VSR (stick shaker/stall) IAS | 88.8087 | kts
| Passangers (max 19 pers) | 14 | Pers
| Foward baggage (max 800 lbs) | 0 | lbs
| Aft baggage (max 850 lbs) | 0 | lbs | Remarks
| Total weight (max 16.500lbs) | 16365 | lbs | IAS = Indicated AirSpeed (what the airspeed gauge shows)
TAS = True AirSpeed (the real speed through the air)
| PERFORMANCE |  |  | *(1) Winds calm, torque at 110% before break release, flap settings 1/4
| Air density | 83.1505 | % | *(2) Distance from brake release to a hight of 35 ft above runway
| Wing and prop lift efficiency | 91.5752 | % | *(3) A good start value for the autopilot, then increase or reduce climb rate as needed to maintain climb speed 170 kts IAS
| Thrust performance | 76.1452 | % | *(4) Recommended value. Terrain avoidance might require higher torque than stated for max climb.
| TOR (Take off roll) *(1) | 3249.8761 | ft | *(5) Use positive values for tailwind component, negative for headwind component
| TOD (Take off distance) *(2) | 3899.8514 | ft | *(6) 15 minutes added for climb and decent procedures
| VR (Rotate speed) IAS | 105.1856 | kts
| VLOF (Lift off speed) IAS | 114.6523 | kts
| V2min (Min speed at 35 ft.) IAS | 120.3849 | kts
| Climb performance *(3) | 1471.033 | ft/min
| Take off torque settings *(4) | 110 | %
1.2821
Additional remarks
This load and performance sheet is by no means an 100% accurate document in the FS 2004 environment. It's purpose is solely for fun but it can certainly be
used as a guidline for some "professional simulator pilot" decisions and planning for the Fairchild DC-227 Metro 23
Blue Crown Airways
Load & Performance chart
Date:
From - to:
[12 empty] | TOW: | 16365 | lbs.
[12 empty] | TOD: | 3899.8514 | ft.
[12 empty] | TO torque | 110 | %
[12 empty] | VR: | 105.1856 | kts.
[12 empty] | VLOF: | 114.6523 | kts.
[12 empty] | Enroute: | 229.4426 | kts. IAS
[12 empty] | LW: | 13203.5857 | lbs.
[12 empty] | VREF: | 109.2347 | kts.

## Calculations
Departure |  |  | Enroute |  |  | Arrival
QFE | 842.0752 | hPa | QFE | 704.2344 | hPa | 1 | 1013 | hPa
Temp | 288 | K | Temp | 268.2 | K | Temp | 288 | K
Temp | 15 | °C | Temp | -4.8 | °C | Temp | 15 | °C
Dry air pressure | 84207.5164 | Pa | Dry air pressure | 70423.4355 | Pa | Dry air pressure | 101300 | Pa
Vapor pressure | 0 | Pa | Vapor pressure | 0 | Pa | Vapor pressure | 0 | Pa
Total air pressure | 84207.5164 | Pa | Total air pressure | 70423.4355 | Pa | Total air pressure | 101300 | Pa
Dry air gas const | 0.28705 | J/grK | Dry air gas const | 0.28705 | J/grK | Dry air gas const | 0.28705 | J/grK
Humid air gas const | 0.46149 | J/grK | Humid air gas const | 0.46149 | J/grK | Humid air gas const | 0.46149 | J/grK
Dry air density | 1018.5933 | gr/m3 | Dry air density | 851.8579 | gr/m3 | Dry air density | 1225.3479 | gr/m3
Humid air density | 0 | gr/m3 | Humid air density | 0 | gr/m3 | Humid air density | 0 | gr/m3
Total air density | 1018.5933 | gr/m3 | Total air density | 851.8579 | gr/m3 | Total air density | 1225.3479 | gr/m3
Saturated vapor pressure | 17.0405 | hPa | Saturated vapor pressure | 4.2842 | hPa | Saturated vapor pressure | 17.0405 | hPa
Powerplant | 1490000 | W | Powerplant | 1490000 | W | Powerplant | 1490000 | W
Force | 17000 | N | Force | 17000 | N | Force | 17000 | N
Effective force | 15567.7903 | N | Effective force | 0 | N | Effective force | 0 | N
Mass | 7423.1153 | kg | Mass | 7040.9799 | kg | Mass | 5989.1072 | kg
Weight | 72894.9923 | N | Weight | 72894.9923 | N | Weight | 58813.0325 | N
Wing area | 28.7 | m2 | Wing area | 28.7 | m2 | Wing area | 28.7 | m2
|  |  | Mean chord | 1.58 | m
Acceleration | 2.0972 | m/s2 | Wing span | 17.37 | m | Acceleration | 0 | m/s2
TAS | 64.4662 | m/s | Aspect ratio | 10.9937 |  | TAS | 45.7216 | m/s
TAS | 125.2001 | kt |  |  |  | TAS | 88.7961 | kts
|  |  | TAS | 120.6 | m/s | IAS | 88.8087 | kts
|  |  | TAS | 234.2179 | kts
|  |  | IAS | 198.5459 | kts | Air density | 100.0284 | %
[6 empty] | Wing and prop lift efficiency | 100.0142 | %
|  |  | Air density | 69.5394 | %
|  |  | Wing and prop lift efficiency | 84.7697 | %