## RR stations
Inbound/Outbound legs - Magnetic - N is Left of L1 Outbound
IdentStat | Ident | Station | MagVar | Freq Hz | Lat | Lon | Range nm | Alt | L1 In | L1 Out | L2 In | L2 Out | L3 In | L3 Out | L4 In | L4 Out | Airport | Latdec N | Londec E | Station placemark
NCIADAK | NCI | ADAK | 8.1 | 347 | 51* 54.83'N | 176* 33.49'W | 100 | 0 | 211 | 031 | 300 | 120 | 045 | 225 | 120 | 300 | PADK R23 232M/3.0nm | 51.9138 | -176.5582 | <Placemark><name>ADAK (NCI)</name><description><![CDATA[Station: <B>ADAK</B><br></br>Ident: <B>NCI</B><br></br>Freq: <B>347</B> kc<br></br>Range: <B>100</B> nm<br></br>MagVar: <B>8 °</B><br></br><table border="1" padding="1"><p align=center><tr><td>Leg</td><td>OUT</td><td>IN</td></tr><tr><td>1</td><td><B>031 °</B></td><td><B>211 °</B></td></tr><tr><td>2</td><td><B>120 °</B></td><td><B>300 °</B></td></tr><tr><td>3</td><td><B>225 °</B></td><td><B>045 °</B></td></tr><tr><td>4</td><td><B>300 °</B></td><td><B>120 °</B></td></tr></p></table><br></br>Nearest Airport: PADK R23 232M/3.0nm<br></br>]]></description><styleUrl>#sn_placemark_square</styleUrl><Point><coordinates>-176.5582,51.9138,0</coordinates></Point></Placemark>
AOGALEX | AOG | ALEXAI POINT | 2.1 | 323 | 52* 48.45'N | -173* -18.33'W | 100 | 0 | 189 | 009 | 272 | 092 | 009 | 189 | 100 | 280 | ATU 284M/4.8nm | 52.8075 | 173.3055 | <Placemark><name>ALEXAI POINT (AOG)</name><description><![CDATA[Station: <B>ALEXAI POINT</B><br></br>Ident: <B>AOG</B><br></br>Freq: <B>323</B> kc<br></br>Range: <B>100</B> nm<br></br>MagVar: <B>2 °</B><br></br><table border="1" padding="1"><p align=center><tr><td>Leg</td><td>OUT</td><td>IN</td></tr><tr><td>1</td><td><B>009 °</B></td><td><B>189 °</B></td></tr><tr><td>2</td><td><B>092 °</B></td><td><B>272 °</B></td></tr><tr><td>3</td><td><B>189 °</B></td><td><B>009 °</B></td></tr><tr><td>4</td><td><B>280 °</B></td><td><B>100 °</B></td></tr></p></table><br></br>Nearest Airport: ATU 284M/4.8nm<br></br>]]></description><styleUrl>#sn_placemark_square</styleUrl><Point><coordinates>173.3055,52.8075,0</coordinates></Point></Placemark>
CHAMCH | CH | AMCHITKA | 5.4 | 359 | 51* 23.17'N | -179* -21.48'W | 100 | 0 | 261 | 081 | 346 | 166 | 076 | 256 | 166 | 346 |  | 51.3862 | 179.3580 | <Placemark><name>AMCHITKA (CH)</name><description><![CDATA[Station: <B>AMCHITKA</B><br></br>Ident: <B>CH</B><br></br>Freq: <B>359</B> kc<br></br>Range: <B>100</B> nm<br></br>MagVar: <B>5 °</B><br></br><table border="1" padding="1"><p align=center><tr><td>Leg</td><td>OUT</td><td>IN</td></tr><tr><td>1</td><td><B>081 °</B></td><td><B>261 °</B></td></tr><tr><td>2</td><td><B>166 °</B></td><td><B>346 °</B></td></tr><tr><td>3</td><td><B>256 °</B></td><td><B>076 °</B></td></tr><tr><td>4</td><td><B>346 °</B></td><td><B>166 °</B></td></tr></p></table><br></br>Nearest Airport: <br></br>]]></description><styleUrl>#sn_placemark_square</styleUrl><Point><coordinates>179.3580,51.3862,0</coordinates></Point></Placemark>
HQANCH | HQ | ANCHORAGE | 24.5 | 338 | 61* 10.24'N | 149* 49.63'W | 100 | 0 | 194 | 014 | 283 | 103 | 013 | 193 | 103 | 283 | PANC 24R 245M/3.5nm | 61.1707 | -149.8272 | <Placemark><name>ANCHORAGE (HQ)</name><description><![CDATA[Station: <B>ANCHORAGE</B><br></br>Ident: <B>HQ</B><br></br>Freq: <B>338</B> kc<br></br>Range: <B>100</B> nm<br></br>MagVar: <B>25 °</B><br></br><table border="1" padding="1"><p align=center><tr><td>Leg</td><td>OUT</td><td>IN</td></tr><tr><td>1</td><td><B>014 °</B></td><td><B>194 °</B></td></tr><tr><td>2</td><td><B>103 °</B></td><td><B>283 °</B></td></tr><tr><td>3</td><td><B>193 °</B></td><td><B>013 °</B></td></tr><tr><td>4</td><td><B>283 °</B></td><td><B>103 °</B></td></tr></p></table><br></br>Nearest Airport: PANC 24R 245M/3.5nm<br></br>]]></description><styleUrl>#sn_placemark_square</styleUrl><Point><coordinates>-149.8272,61.1707,0</coordinates></Point></Placemark>
NZANIA | NZ | ANIAK | 19.6 | 326 | 61* 34.62'N | 159* 36.29'W | 100 | 0 | 211 | 031 | 301 | 121 | 031 | 211 | 121 | 301 | PANI 061M/1.8nm | 61.5770 | -159.6048 | <Placemark><name>ANIAK (NZ)</name><description><![CDATA[Station: <B>ANIAK</B><br></br>Ident: <B>NZ</B><br></br>Freq: <B>326</B> kc<br></br>Range: <B>100</B> nm<br></br>MagVar: <B>20 °</B><br></br><table border="1" padding="1"><p align=center><tr><td>Leg</td><td>OUT</td><td>IN</td></tr><tr><td>1</td><td><B>031 °</B></td><td><B>211 °</B></td></tr><tr><td>2</td><td><B>121 °</B></td><td><B>301 °</B></td></tr><tr><td>3</td><td><B>211 °</B></td><td><B>031 °</B></td></tr><tr><td>4</td><td><B>301 °</B></td><td><B>121 °</B></td></tr></p></table><br></br>Nearest Airport: PANI 061M/1.8nm<br></br>]]></description><styleUrl>#sn_placemark_square</styleUrl><Point><coordinates>-159.6048,61.5770,0</coordinates></Point></Placemark>
TNANNE | TN | ANNETTE ISLAND | 25.5 | 267 | 54* 59.53'N | 131* 31.28'W | 100 | 0 | 291 | 111 | 341 | 161 | 111 | 291 | 138 | 318 | PANT R30 301M/2.6nm | 54.9922 | -131.5213 | <Placemark><name>ANNETTE ISLAND (TN)</name><description><![CDATA[Station: <B>ANNETTE ISLAND</B><br></br>Ident: <B>TN</B><br></br>Freq: <B>267</B> kc<br></br>Range: <B>100</B> nm<br></br>MagVar: <B>26 °</B><br></br><table border="1" padding="1"><p align=center><tr><td>Leg</td><td>OUT</td><td>IN</td></tr><tr><td>1</td><td><B>111 °</B></td><td><B>291 °</B></td></tr><tr><td>2</td><td><B>161 °</B></td><td><B>341 °</B></td></tr><tr><td>3</td><td><B>291 °</B></td><td><B>111 °</B></td></tr><tr><td>4</td><td><B>318 °</B></td><td><B>138 °</B></td></tr></p></table><br></br>Nearest Airport: PANT R30 301M/2.6nm<br></br>]]></description><styleUrl>#sn_placemark_square</styleUrl><Point><coordinates>-131.5213,54.9922,0</coordinates></Point></Placemark>
NCYATKA | NCY | ATKA | 9.8 | 251 | 52* 14.18'N | 174* 3.41'W | 100 | 0 | 172 | 352 | 235 | 055 | 352 | 172 | 082 | 262 | PAAK 250M/5.6nm | 52.2363 | -174.0568 | <Placemark><name>ATKA (NCY)</name><description><![CDATA[Station: <B>ATKA</B><br></br>Ident: <B>NCY</B><br></br>Freq: <B>251</B> kc<br></br>Range: <B>100</B> nm<br></br>MagVar: <B>10 °</B><br></br><table border="1" padding="1"><p align=center><tr><td>Leg</td><td>OUT</td><td>IN</td></tr><tr><td>1</td><td><B>352 °</B></td><td><B>172 °</B></td></tr><tr><td>2</td><td><B>055 °</B></td><td><B>235 °</B></td></tr><tr><td>3</td><td><B>172 °</B></td><td><B>352 °</B></td></tr><tr><td>4</td><td><B>262 °</B></td><td><B>082 °</B></td></tr></p></table><br></br>Nearest Airport: PAAK 250M/5.6nm<br></br>]]></description><styleUrl>#sn_placemark_square</styleUrl><Point><coordinates>-174.0568,52.2363,0</coordinates></Point></Placemark>
ALMATTU | ALM | ATTU | 2.1 | 358 | 52* 51.51'N | -173* -12.08'W | 100 | 0 | 201 | 021 | 308 | 128 | 021 | 201 | 128 | 308 |  | 52.8585 | 173.2013 | <Placemark><name>ATTU (ALM)</name><description><![CDATA[Station: <B>ATTU</B><br></br>Ident: <B>ALM</B><br></br>Freq: <B>358</B> kc<br></br>Range: <B>100</B> nm<br></br>MagVar: <B>2 °</B><br></br><table border="1" padding="1"><p align=center><tr><td>Leg</td><td>OUT</td><td>IN</td></tr><tr><td>1</td><td><B>021 °</B></td><td><B>201 °</B></td></tr><tr><td>2</td><td><B>128 °</B></td><td><B>308 °</B></td></tr><tr><td>3</td><td><B>201 °</B></td><td><B>021 °</B></td></tr><tr><td>4</td><td><B>308 °</B></td><td><B>128 °</B></td></tr></p></table><br></br>Nearest Airport: <br></br>]]></description><styleUrl>#sn_placemark_square</styleUrl><Point><coordinates>173.2013,52.8585,0</coordinates></Point></Placemark>
UBBETH | UB | BETHEL | 18.1 | 388 | 60* 44.64'N | 161* 39.67'W | 100 | 0 | 209 | 029 | 299 | 119 | 029 | 209 | 119 | 299 |  | 60.7440 | -161.6612 | <Placemark><name>BETHEL (UB)</name><description><![CDATA[Station: <B>BETHEL</B><br></br>Ident: <B>UB</B><br></br>Freq: <B>388</B> kc<br></br>Range: <B>100</B> nm<br></br>MagVar: <B>18 °</B><br></br><table border="1" padding="1"><p align=center><tr><td>Leg</td><td>OUT</td><td>IN</td></tr><tr><td>1</td><td><B>029 °</B></td><td><B>209 °</B></td></tr><tr><td>2</td><td><B>119 °</B></td><td><B>299 °</B></td></tr><tr><td>3</td><td><B>209 °</B></td><td><B>029 °</B></td></tr><tr><td>4</td><td><B>299 °</B></td><td><B>119 °</B></td></tr></p></table><br></br>Nearest Airport: <br></br>]]></description><styleUrl>#sn_placemark_square</styleUrl><Point><coordinates>-161.6612,60.7440,0</coordinates></Point></Placemark>
BTTBETT | BTT | BETTLES | 26.5 | 392 | 66* 51.67'N | 151* 37.01'W | 100 | 0 | 246 | 066 | 281 | 101 | 066 | 246 | 151 | 331 | PABT 313M/288nm | 66.8612 | -151.6168 | <Placemark><name>BETTLES (BTT)</name><description><![CDATA[Station: <B>BETTLES</B><br></br>Ident: <B>BTT</B><br></br>Freq: <B>392</B> kc<br></br>Range: <B>100</B> nm<br></br>MagVar: <B>27 °</B><br></br><table border="1" padding="1"><p align=center><tr><td>Leg</td><td>OUT</td><td>IN</td></tr><tr><td>1</td><td><B>066 °</B></td><td><B>246 °</B></td></tr><tr><td>2</td><td><B>101 °</B></td><td><B>281 °</B></td></tr><tr><td>3</td><td><B>246 °</B></td><td><B>066 °</B></td></tr><tr><td>4</td><td><B>331 °</B></td><td><B>151 °</B></td></tr></p></table><br></br>Nearest Airport: PABT 313M/288nm<br></br>]]></description><styleUrl>#sn_placemark_square</styleUrl><Point><coordinates>-151.6168,66.8612,0</coordinates></Point></Placemark>
JQBIG | JQ | BIG DELTA | 28 | 379 | 64* 1.45'N | 145* 41.32'W | 100 | 0 | 161 | 341 | 267 | 087 | 341 | 161 | 095 | 275 | PABI R18 182M/2.0nm | 64.0242 | -145.6887 | <Placemark><name>BIG DELTA (JQ)</name><description><![CDATA[Station: <B>BIG DELTA</B><br></br>Ident: <B>JQ</B><br></br>Freq: <B>379</B> kc<br></br>Range: <B>100</B> nm<br></br>MagVar: <B>28 °</B><br></br><table border="1" padding="1"><p align=center><tr><td>Leg</td><td>OUT</td><td>IN</td></tr><tr><td>1</td><td><B>341 °</B></td><td><B>161 °</B></td></tr><tr><td>2</td><td><B>087 °</B></td><td><B>267 °</B></td></tr><tr><td>3</td><td><B>161 °</B></td><td><B>341 °</B></td></tr><tr><td>4</td><td><B>275 °</B></td><td><B>095 °</B></td></tr></p></table><br></br>Nearest Airport: PABI R18 182M/2.0nm<br></br>]]></description><styleUrl>#sn_placemark_square</styleUrl><Point><coordinates>-145.6887,64.0242,0</coordinates></Point></Placemark>
UBWBIRC | UBW | BIRCHWOOD | 25 | 239 | 61* 23.94'N | 149* 31.99'W | 100 | 0 | 194 | 014 | 284 | 104 | 342 | 162 | 062 | 242 |  | 61.3990 | -149.5332 | <Placemark><name>BIRCHWOOD (UBW)</name><description><![CDATA[Station: <B>BIRCHWOOD</B><br></br>Ident: <B>UBW</B><br></br>Freq: <B>239</B> kc<br></br>Range: <B>100</B> nm<br></br>MagVar: <B>25 °</B><br></br><table border="1" padding="1"><p align=center><tr><td>Leg</td><td>OUT</td><td>IN</td></tr><tr><td>1</td><td><B>014 °</B></td><td><B>194 °</B></td></tr><tr><td>2</td><td><B>104 °</B></td><td><B>284 °</B></td></tr><tr><td>3</td><td><B>162 °</B></td><td><B>342 °</B></td></tr><tr><td>4</td><td><B>242 °</B></td><td><B>062 °</B></td></tr></p></table><br></br>Nearest Airport: <br></br>]]></description><styleUrl>#sn_placemark_square</styleUrl><Point><coordinates>-149.5332,61.3990,0</coordinates></Point></Placemark>
AUNCAPE | AUN | CAPE KHLEBNIKOF | 2 | 266 | 52* 54.33'N | -172* -28.44'W | 100 | 0 | 188 | 008 | 277 | 097 | 008 | 188 | 122 | 302 |  | 52.9055 | 172.4740 | <Placemark><name>CAPE KHLEBNIKOF (AUN)</name><description><![CDATA[Station: <B>CAPE KHLEBNIKOF</B><br></br>Ident: <B>AUN</B><br></br>Freq: <B>266</B> kc<br></br>Range: <B>100</B> nm<br></br>MagVar: <B>2 °</B><br></br><table border="1" padding="1"><p align=center><tr><td>Leg</td><td>OUT</td><td>IN</td></tr><tr><td>1</td><td><B>008 °</B></td><td><B>188 °</B></td></tr><tr><td>2</td><td><B>097 °</B></td><td><B>277 °</B></td></tr><tr><td>3</td><td><B>188 °</B></td><td><B>008 °</B></td></tr><tr><td>4</td><td><B>302 °</B></td><td><B>122 °</B></td></tr></p></table><br></br>Nearest Airport: <br></br>]]></description><styleUrl>#sn_placemark_square</styleUrl><Point><coordinates>172.4740,52.9055,0</coordinates></Point></Placemark>
CKCHIR | CK | CHIRIKOF ISLAND | 21 | 243 | 55* 46.94'N | 155* 41.41'W | 100 | 0 | 165 | 345 | 201 | 021 | 345 | 165 | 061 | 241 |  | 55.7823 | -155.6902 | <Placemark><name>CHIRIKOF ISLAND (CK)</name><description><![CDATA[Station: <B>CHIRIKOF ISLAND</B><br></br>Ident: <B>CK</B><br></br>Freq: <B>243</B> kc<br></br>Range: <B>100</B> nm<br></br>MagVar: <B>21 °</B><br></br><table border="1" padding="1"><p align=center><tr><td>Leg</td><td>OUT</td><td>IN</td></tr><tr><td>1</td><td><B>345 °</B></td><td><B>165 °</B></td></tr><tr><td>2</td><td><B>021 °</B></td><td><B>201 °</B></td></tr><tr><td>3</td><td><B>165 °</B></td><td><B>345 °</B></td></tr><tr><td>4</td><td><B>241 °</B></td><td><B>061 °</B></td></tr></p></table><br></br>Nearest Airport: <br></br>]]></description><styleUrl>#sn_placemark_square</styleUrl><Point><coordinates>-155.6902,55.7823,0</coordinates></Point></Placemark>
KACORD | KA | CORDOVA RADIO | 25.7 | 363 | 60* 23.65'N | 146* 5.41'W | 100 | 0 | 180 | 000 | 260 | 080 | 000 | 180 | 080 | 260 |  | 60.3942 | -146.0902 | <Placemark><name>CORDOVA RADIO (KA)</name><description><![CDATA[Station: <B>CORDOVA RADIO</B><br></br>Ident: <B>KA</B><br></br>Freq: <B>363</B> kc<br></br>Range: <B>100</B> nm<br></br>MagVar: <B>26 °</B><br></br><table border="1" padding="1"><p align=center><tr><td>Leg</td><td>OUT</td><td>IN</td></tr><tr><td>1</td><td><B>000 °</B></td><td><B>180 °</B></td></tr><tr><td>2</td><td><B>080 °</B></td><td><B>260 °</B></td></tr><tr><td>3</td><td><B>180 °</B></td><td><B>000 °</B></td></tr><tr><td>4</td><td><B>260 °</B></td><td><B>080 °</B></td></tr></p></table><br></br>Nearest Airport: <br></br>]]></description><styleUrl>#sn_placemark_square</styleUrl><Point><coordinates>-146.0902,60.3942,0</coordinates></Point></Placemark>
FUCORD | FU | CORDOVA RANGE | 26.1 | 408 | 60* 28.28'N | 145* 22.87'W | 100 | 0 | 177 | 357 | 267 | 087 | 357 | 177 | 087 | 267 | PACV R27 268M/3.5nm | 60.4713 | -145.3812 | <Placemark><name>CORDOVA RANGE (FU)</name><description><![CDATA[Station: <B>CORDOVA RANGE</B><br></br>Ident: <B>FU</B><br></br>Freq: <B>408</B> kc<br></br>Range: <B>100</B> nm<br></br>MagVar: <B>26 °</B><br></br><table border="1" padding="1"><p align=center><tr><td>Leg</td><td>OUT</td><td>IN</td></tr><tr><td>1</td><td><B>357 °</B></td><td><B>177 °</B></td></tr><tr><td>2</td><td><B>087 °</B></td><td><B>267 °</B></td></tr><tr><td>3</td><td><B>177 °</B></td><td><B>357 °</B></td></tr><tr><td>4</td><td><B>267 °</B></td><td><B>087 °</B></td></tr></p></table><br></br>Nearest Airport: PACV R27 268M/3.5nm<br></br>]]></description><styleUrl>#sn_placemark_square</styleUrl><Point><coordinates>-145.3812,60.4713,0</coordinates></Point></Placemark>
SYDUTC | SY | DUTCH | 13.8 | 209 | 53* 54.26'N | 166* 34'W | 100 | 0 | 181 | 001 | 271 | 091 | 001 | 181 | 091 | 271 |  | 53.9043 | -166.5667 | <Placemark><name>DUTCH (SY)</name><description><![CDATA[Station: <B>DUTCH</B><br></br>Ident: <B>SY</B><br></br>Freq: <B>209</B> kc<br></br>Range: <B>100</B> nm<br></br>MagVar: <B>14 °</B><br></br><table border="1" padding="1"><p align=center><tr><td>Leg</td><td>OUT</td><td>IN</td></tr><tr><td>1</td><td><B>001 °</B></td><td><B>181 °</B></td></tr><tr><td>2</td><td><B>091 °</B></td><td><B>271 °</B></td></tr><tr><td>3</td><td><B>181 °</B></td><td><B>001 °</B></td></tr><tr><td>4</td><td><B>271 °</B></td><td><B>091 °</B></td></tr></p></table><br></br>Nearest Airport: <br></br>]]></description><styleUrl>#sn_placemark_square</styleUrl><Point><coordinates>-166.5667,53.9043,0</coordinates></Point></Placemark>
FAIFAIR | FAI | FAIRBANKS | 27.6 | 357 | 64* 48.54'N | 147* 39'W | 100 | 0 | 125 | 305 | 271 | 091 | 353 | 173 | 066 | 246 | MTF R24 240M/2.5nm | 64.8090 | -147.6500 | <Placemark><name>FAIRBANKS (FAI)</name><description><![CDATA[Station: <B>FAIRBANKS</B><br></br>Ident: <B>FAI</B><br></br>Freq: <B>357</B> kc<br></br>Range: <B>100</B> nm<br></br>MagVar: <B>28 °</B><br></br><table border="1" padding="1"><p align=center><tr><td>Leg</td><td>OUT</td><td>IN</td></tr><tr><td>1</td><td><B>305 °</B></td><td><B>125 °</B></td></tr><tr><td>2</td><td><B>091 °</B></td><td><B>271 °</B></td></tr><tr><td>3</td><td><B>173 °</B></td><td><B>353 °</B></td></tr><tr><td>4</td><td><B>246 °</B></td><td><B>066 °</B></td></tr></p></table><br></br>Nearest Airport: MTF R24 240M/2.5nm<br></br>]]></description><styleUrl>#sn_placemark_square</styleUrl><Point><coordinates>-147.6500,64.8090,0</coordinates></Point></Placemark>
LUFARE | LU | FAREWELL | 23.4 | 206 | 62* 29.98'N | 153* 58.11'W | 100 | 0 | 172 | 352 | 262 | 082 | 352 | 172 | 082 | 262 | PAFW 056M/2.1nm | 62.4997 | -153.9685 | <Placemark><name>FAREWELL (LU)</name><description><![CDATA[Station: <B>FAREWELL</B><br></br>Ident: <B>LU</B><br></br>Freq: <B>206</B> kc<br></br>Range: <B>100</B> nm<br></br>MagVar: <B>23 °</B><br></br><table border="1" padding="1"><p align=center><tr><td>Leg</td><td>OUT</td><td>IN</td></tr><tr><td>1</td><td><B>352 °</B></td><td><B>172 °</B></td></tr><tr><td>2</td><td><B>082 °</B></td><td><B>262 °</B></td></tr><tr><td>3</td><td><B>172 °</B></td><td><B>352 °</B></td></tr><tr><td>4</td><td><B>262 °</B></td><td><B>082 °</B></td></tr></p></table><br></br>Nearest Airport: PAFW 056M/2.1nm<br></br>]]></description><styleUrl>#sn_placemark_square</styleUrl><Point><coordinates>-153.9685,62.4997,0</coordinates></Point></Placemark>
GQGALE | GQ | GALENA | 22.5 | 332 | 64* 44.22'N | 156* 47.64'W | 100 | 0 | 235 | 055 | 337 | 157 | 067 | 247 | 150 | 330 | PAGA R25 247M/3.1nm | 64.7370 | -156.7940 | <Placemark><name>GALENA (GQ)</name><description><![CDATA[Station: <B>GALENA</B><br></br>Ident: <B>GQ</B><br></br>Freq: <B>332</B> kc<br></br>Range: <B>100</B> nm<br></br>MagVar: <B>23 °</B><br></br><table border="1" padding="1"><p align=center><tr><td>Leg</td><td>OUT</td><td>IN</td></tr><tr><td>1</td><td><B>055 °</B></td><td><B>235 °</B></td></tr><tr><td>2</td><td><B>157 °</B></td><td><B>337 °</B></td></tr><tr><td>3</td><td><B>247 °</B></td><td><B>067 °</B></td></tr><tr><td>4</td><td><B>330 °</B></td><td><B>150 °</B></td></tr></p></table><br></br>Nearest Airport: PAGA R25 247M/3.1nm<br></br>]]></description><styleUrl>#sn_placemark_square</styleUrl><Point><coordinates>-156.7940,64.7370,0</coordinates></Point></Placemark>
RSGLEN | RS | GLENN | 13 | 284 | 53* 20.94'N | 167* 56.81'W | 100 | 0 | 206 | 026 | 296 | 116 | 026 | 206 | 116 | 296 |  | 53.3490 | -167.9468 | <Placemark><name>GLENN (RS)</name><description><![CDATA[Station: <B>GLENN</B><br></br>Ident: <B>RS</B><br></br>Freq: <B>284</B> kc<br></br>Range: <B>100</B> nm<br></br>MagVar: <B>13 °</B><br></br><table border="1" padding="1"><p align=center><tr><td>Leg</td><td>OUT</td><td>IN</td></tr><tr><td>1</td><td><B>026 °</B></td><td><B>206 °</B></td></tr><tr><td>2</td><td><B>116 °</B></td><td><B>296 °</B></td></tr><tr><td>3</td><td><B>206 °</B></td><td><B>026 °</B></td></tr><tr><td>4</td><td><B>296 °</B></td><td><B>116 °</B></td></tr></p></table><br></br>Nearest Airport: <br></br>]]></description><styleUrl>#sn_placemark_square</styleUrl><Point><coordinates>-167.9468,53.3490,0</coordinates></Point></Placemark>
XVGULK | XV | GULKANA | 27.2 | 249 | 62* 11.72'N | 145* 28.08'W | 100 | 0 | 210 | 030 | 323 | 143 | 053 | 233 | 143 | 323 | PAGK R14 145M/2.1nm | 62.1953 | -145.4680 | <Placemark><name>GULKANA (XV)</name><description><![CDATA[Station: <B>GULKANA</B><br></br>Ident: <B>XV</B><br></br>Freq: <B>249</B> kc<br></br>Range: <B>100</B> nm<br></br>MagVar: <B>27 °</B><br></br><table border="1" padding="1"><p align=center><tr><td>Leg</td><td>OUT</td><td>IN</td></tr><tr><td>1</td><td><B>030 °</B></td><td><B>210 °</B></td></tr><tr><td>2</td><td><B>143 °</B></td><td><B>323 °</B></td></tr><tr><td>3</td><td><B>233 °</B></td><td><B>053 °</B></td></tr><tr><td>4</td><td><B>323 °</B></td><td><B>143 °</B></td></tr></p></table><br></br>Nearest Airport: PAGK R14 145M/2.1nm<br></br>]]></description><styleUrl>#sn_placemark_square</styleUrl><Point><coordinates>-145.4680,62.1953,0</coordinates></Point></Placemark>
GSGUST | GS | GUSTAVUS | 27.2 | 220 | 58* 23.08'N | 135* 30.38'W | 100 | 0 | 155 | 335 | 246 | 066 | 333 | 153 | 066 | 246 | PAGS 264M/6.8nm | 58.3847 | -135.5063 | <Placemark><name>GUSTAVUS (GS)</name><description><![CDATA[Station: <B>GUSTAVUS</B><br></br>Ident: <B>GS</B><br></br>Freq: <B>220</B> kc<br></br>Range: <B>100</B> nm<br></br>MagVar: <B>27 °</B><br></br><table border="1" padding="1"><p align=center><tr><td>Leg</td><td>OUT</td><td>IN</td></tr><tr><td>1</td><td><B>335 °</B></td><td><B>155 °</B></td></tr><tr><td>2</td><td><B>066 °</B></td><td><B>246 °</B></td></tr><tr><td>3</td><td><B>153 °</B></td><td><B>333 °</B></td></tr><tr><td>4</td><td><B>246 °</B></td><td><B>066 °</B></td></tr></p></table><br></br>Nearest Airport: PAGS 264M/6.8nm<br></br>]]></description><styleUrl>#sn_placemark_square</styleUrl><Point><coordinates>-135.5063,58.3847,0</coordinates></Point></Placemark>
JPILIA | JP | ILIAMNA | 21.6 | 412 | 59* 45.02'N | 154* 48.75'W | 100 | 0 | 161 | 341 | 219 | 039 | 305 | 125 | 089 | 269 |  | 59.7503 | -154.8125 | <Placemark><name>ILIAMNA (JP)</name><description><![CDATA[Station: <B>ILIAMNA</B><br></br>Ident: <B>JP</B><br></br>Freq: <B>412</B> kc<br></br>Range: <B>100</B> nm<br></br>MagVar: <B>22 °</B><br></br><table border="1" padding="1"><p align=center><tr><td>Leg</td><td>OUT</td><td>IN</td></tr><tr><td>1</td><td><B>341 °</B></td><td><B>161 °</B></td></tr><tr><td>2</td><td><B>039 °</B></td><td><B>219 °</B></td></tr><tr><td>3</td><td><B>125 °</B></td><td><B>305 °</B></td></tr><tr><td>4</td><td><B>269 °</B></td><td><B>089 °</B></td></tr></p></table><br></br>Nearest Airport: <br></br>]]></description><styleUrl>#sn_placemark_square</styleUrl><Point><coordinates>-154.8125,59.7503,0</coordinates></Point></Placemark>
JSKENA | JS | KENAI | 24 | 347 | 60* 35.4'N | 151* 15.96'W | 100 | 0 | 185 | 005 | 275 | 095 | 005 | 185 | 095 | 275 | PAEN 136M/1.6nm | 60.5900 | -151.2660 | <Placemark><name>KENAI (JS)</name><description><![CDATA[Station: <B>KENAI</B><br></br>Ident: <B>JS</B><br></br>Freq: <B>347</B> kc<br></br>Range: <B>100</B> nm<br></br>MagVar: <B>24 °</B><br></br><table border="1" padding="1"><p align=center><tr><td>Leg</td><td>OUT</td><td>IN</td></tr><tr><td>1</td><td><B>005 °</B></td><td><B>185 °</B></td></tr><tr><td>2</td><td><B>095 °</B></td><td><B>275 °</B></td></tr><tr><td>3</td><td><B>185 °</B></td><td><B>005 °</B></td></tr><tr><td>4</td><td><B>275 °</B></td><td><B>095 °</B></td></tr></p></table><br></br>Nearest Airport: PAEN 136M/1.6nm<br></br>]]></description><styleUrl>#sn_placemark_square</styleUrl><Point><coordinates>-151.2660,60.5900,0</coordinates></Point></Placemark>
GKIKISK | GKI | KISKA | 4.1 | 379 | 51* 59.08'N | -177* -32.33'W | 100 | 0 | 247 | 067 | 337 | 157 | 067 | 247 | 157 | 337 |  | 51.9847 | 177.5388 | <Placemark><name>KISKA (GKI)</name><description><![CDATA[Station: <B>KISKA</B><br></br>Ident: <B>GKI</B><br></br>Freq: <B>379</B> kc<br></br>Range: <B>100</B> nm<br></br>MagVar: <B>4 °</B><br></br><table border="1" padding="1"><p align=center><tr><td>Leg</td><td>OUT</td><td>IN</td></tr><tr><td>1</td><td><B>067 °</B></td><td><B>247 °</B></td></tr><tr><td>2</td><td><B>157 °</B></td><td><B>337 °</B></td></tr><tr><td>3</td><td><B>247 °</B></td><td><B>067 °</B></td></tr><tr><td>4</td><td><B>337 °</B></td><td><B>157 °</B></td></tr></p></table><br></br>Nearest Airport: <br></br>]]></description><styleUrl>#sn_placemark_square</styleUrl><Point><coordinates>177.5388,51.9847,0</coordinates></Point></Placemark>
NHBKODI | NHB | KODIAK | 22.3 | 242 | 57* 46.05'N | 152* 20.47'W | 100 | 0 | 233 | 053 | 336 | 156 | 055 | 235 | 156 | 336 | PADQ 236M/4.6nm | 57.7675 | -152.3412 | <Placemark><name>KODIAK (NHB)</name><description><![CDATA[Station: <B>KODIAK</B><br></br>Ident: <B>NHB</B><br></br>Freq: <B>242</B> kc<br></br>Range: <B>100</B> nm<br></br>MagVar: <B>22 °</B><br></br><table border="1" padding="1"><p align=center><tr><td>Leg</td><td>OUT</td><td>IN</td></tr><tr><td>1</td><td><B>053 °</B></td><td><B>233 °</B></td></tr><tr><td>2</td><td><B>156 °</B></td><td><B>336 °</B></td></tr><tr><td>3</td><td><B>235 °</B></td><td><B>055 °</B></td></tr><tr><td>4</td><td><B>336 °</B></td><td><B>156 °</B></td></tr></p></table><br></br>Nearest Airport: PADQ 236M/4.6nm<br></br>]]></description><styleUrl>#sn_placemark_square</styleUrl><Point><coordinates>-152.3412,57.7675,0</coordinates></Point></Placemark>
WHMCGR | WH | MCGRATH | 22.3 | 351 | 62* 56.01'N | 155* 34.2'W | 100 | 0 | 216 | 036 | 277 | 097 | 036 | 216 | 097 | 277 | PAMC 298M/1.5nm | 62.9335 | -155.5700 | <Placemark><name>MCGRATH (WH)</name><description><![CDATA[Station: <B>MCGRATH</B><br></br>Ident: <B>WH</B><br></br>Freq: <B>351</B> kc<br></br>Range: <B>100</B> nm<br></br>MagVar: <B>22 °</B><br></br><table border="1" padding="1"><p align=center><tr><td>Leg</td><td>OUT</td><td>IN</td></tr><tr><td>1</td><td><B>036 °</B></td><td><B>216 °</B></td></tr><tr><td>2</td><td><B>097 °</B></td><td><B>277 °</B></td></tr><tr><td>3</td><td><B>216 °</B></td><td><B>036 °</B></td></tr><tr><td>4</td><td><B>277 °</B></td><td><B>097 °</B></td></tr></p></table><br></br>Nearest Airport: PAMC 298M/1.5nm<br></br>]]></description><styleUrl>#sn_placemark_square</styleUrl><Point><coordinates>-155.5700,62.9335,0</coordinates></Point></Placemark>
IQMINC | IQ | MINCHUMINA | 25 | 228 | 63* 53.42'N | 152* 21.67'W | 100 | 0 | 215 | 035 | 305 | 125 | 035 | 215 | 125 | 305 | PAMH 025M/1.7nm | 63.8903 | -152.3612 | <Placemark><name>MINCHUMINA (IQ)</name><description><![CDATA[Station: <B>MINCHUMINA</B><br></br>Ident: <B>IQ</B><br></br>Freq: <B>228</B> kc<br></br>Range: <B>100</B> nm<br></br>MagVar: <B>25 °</B><br></br><table border="1" padding="1"><p align=center><tr><td>Leg</td><td>OUT</td><td>IN</td></tr><tr><td>1</td><td><B>035 °</B></td><td><B>215 °</B></td></tr><tr><td>2</td><td><B>125 °</B></td><td><B>305 °</B></td></tr><tr><td>3</td><td><B>215 °</B></td><td><B>035 °</B></td></tr><tr><td>4</td><td><B>305 °</B></td><td><B>125 °</B></td></tr></p></table><br></br>Nearest Airport: PAMH 025M/1.7nm<br></br>]]></description><styleUrl>#sn_placemark_square</styleUrl><Point><coordinates>-152.3612,63.8903,0</coordinates></Point></Placemark>
HGMOSE | HG | MOSES POINT | 19.2 | 264 | 64* 42.4'N | 162* 5.87'W | 100 | 0 | 246 | 066 | 331 | 151 | 062 | 242 | 151 | 331 | MOS 197M/1.2nm | 64.7067 | -162.0978 | <Placemark><name>MOSES POINT (HG)</name><description><![CDATA[Station: <B>MOSES POINT</B><br></br>Ident: <B>HG</B><br></br>Freq: <B>264</B> kc<br></br>Range: <B>100</B> nm<br></br>MagVar: <B>19 °</B><br></br><table border="1" padding="1"><p align=center><tr><td>Leg</td><td>OUT</td><td>IN</td></tr><tr><td>1</td><td><B>066 °</B></td><td><B>246 °</B></td></tr><tr><td>2</td><td><B>151 °</B></td><td><B>331 °</B></td></tr><tr><td>3</td><td><B>242 °</B></td><td><B>062 °</B></td></tr><tr><td>4</td><td><B>331 °</B></td><td><B>151 °</B></td></tr></p></table><br></br>Nearest Airport: MOS 197M/1.2nm<br></br>]]></description><styleUrl>#sn_placemark_square</styleUrl><Point><coordinates>-162.0978,64.7067,0</coordinates></Point></Placemark>
NGNENA | NG | NENANA | 27.1 | 236 | 64* 33.95'N | 149* 0.7'W | 100 | 0 | 216 | 036 | 304 | 124 | 037 | 217 | 130 | 310 | PANN R21R 212M/1.7nm | 64.5658 | -149.0117 | <Placemark><name>NENANA (NG)</name><description><![CDATA[Station: <B>NENANA</B><br></br>Ident: <B>NG</B><br></br>Freq: <B>236</B> kc<br></br>Range: <B>100</B> nm<br></br>MagVar: <B>27 °</B><br></br><table border="1" padding="1"><p align=center><tr><td>Leg</td><td>OUT</td><td>IN</td></tr><tr><td>1</td><td><B>036 °</B></td><td><B>216 °</B></td></tr><tr><td>2</td><td><B>124 °</B></td><td><B>304 °</B></td></tr><tr><td>3</td><td><B>217 °</B></td><td><B>037 °</B></td></tr><tr><td>4</td><td><B>310 °</B></td><td><B>130 °</B></td></tr></p></table><br></br>Nearest Airport: PANN R21R 212M/1.7nm<br></br>]]></description><styleUrl>#sn_placemark_square</styleUrl><Point><coordinates>-149.0117,64.5658,0</coordinates></Point></Placemark>
YONOME | YO | NOME | 17 | 209 | 64* 29.67'N | 165* 20.51'W | 100 | 0 | 179 | 359 | 317 | 137 | 011 | 191 | 119 | 299 | PAOM R27 273M/2.5nm | 64.4945 | -165.3418 | <Placemark><name>NOME (YO)</name><description><![CDATA[Station: <B>NOME</B><br></br>Ident: <B>YO</B><br></br>Freq: <B>209</B> kc<br></br>Range: <B>100</B> nm<br></br>MagVar: <B>17 °</B><br></br><table border="1" padding="1"><p align=center><tr><td>Leg</td><td>OUT</td><td>IN</td></tr><tr><td>1</td><td><B>359 °</B></td><td><B>179 °</B></td></tr><tr><td>2</td><td><B>137 °</B></td><td><B>317 °</B></td></tr><tr><td>3</td><td><B>191 °</B></td><td><B>011 °</B></td></tr><tr><td>4</td><td><B>299 °</B></td><td><B>119 °</B></td></tr></p></table><br></br>Nearest Airport: PAOM R27 273M/2.5nm<br></br>]]></description><styleUrl>#sn_placemark_square</styleUrl><Point><coordinates>-165.3418,64.4945,0</coordinates></Point></Placemark>
NKUNORT | NKU | NORTH SHORE | 13 | 341 | 53* 33.18'N | 168* 5.11'W | 100 | 0 | 217 | 037 | 307 | 127 | 061 | 241 | 127 | 307 |  | 53.5530 | -168.0852 | <Placemark><name>NORTH SHORE (NKU)</name><description><![CDATA[Station: <B>NORTH SHORE</B><br></br>Ident: <B>NKU</B><br></br>Freq: <B>341</B> kc<br></br>Range: <B>100</B> nm<br></br>MagVar: <B>13 °</B><br></br><table border="1" padding="1"><p align=center><tr><td>Leg</td><td>OUT</td><td>IN</td></tr><tr><td>1</td><td><B>037 °</B></td><td><B>217 °</B></td></tr><tr><td>2</td><td><B>127 °</B></td><td><B>307 °</B></td></tr><tr><td>3</td><td><B>241 °</B></td><td><B>061 °</B></td></tr><tr><td>4</td><td><B>307 °</B></td><td><B>127 °</B></td></tr></p></table><br></br>Nearest Airport: <br></br>]]></description><styleUrl>#sn_placemark_square</styleUrl><Point><coordinates>-168.0852,53.5530,0</coordinates></Point></Placemark>
PMNORT | PM | NORTHWAY | 29.1 | 400 | 62* 57.82'N | 141* 57.11'W | 100 | 0 | 223 | 043 | 278 | 098 | 043 | 223 | 098 | 278 | PAOR 073M/0.6m | 62.9637 | -141.9518 | <Placemark><name>NORTHWAY (PM)</name><description><![CDATA[Station: <B>NORTHWAY</B><br></br>Ident: <B>PM</B><br></br>Freq: <B>400</B> kc<br></br>Range: <B>100</B> nm<br></br>MagVar: <B>29 °</B><br></br><table border="1" padding="1"><p align=center><tr><td>Leg</td><td>OUT</td><td>IN</td></tr><tr><td>1</td><td><B>043 °</B></td><td><B>223 °</B></td></tr><tr><td>2</td><td><B>098 °</B></td><td><B>278 °</B></td></tr><tr><td>3</td><td><B>223 °</B></td><td><B>043 °</B></td></tr><tr><td>4</td><td><B>278 °</B></td><td><B>098 °</B></td></tr></p></table><br></br>Nearest Airport: PAOR 073M/0.6m<br></br>]]></description><styleUrl>#sn_placemark_square</styleUrl><Point><coordinates>-141.9518,62.9637,0</coordinates></Point></Placemark>
PTBPT B | PTB | PT BARROW | 25.2 | 249 | 71* 17.13'N | 156* 48.41'W | 100 | 0 | 225 | 045 | 292 | 112 | 045 | 225 | 135 | 315 |  | 71.2855 | -156.8068 | <Placemark><name>PT BARROW (PTB)</name><description><![CDATA[Station: <B>PT BARROW</B><br></br>Ident: <B>PTB</B><br></br>Freq: <B>249</B> kc<br></br>Range: <B>100</B> nm<br></br>MagVar: <B>25 °</B><br></br><table border="1" padding="1"><p align=center><tr><td>Leg</td><td>OUT</td><td>IN</td></tr><tr><td>1</td><td><B>045 °</B></td><td><B>225 °</B></td></tr><tr><td>2</td><td><B>112 °</B></td><td><B>292 °</B></td></tr><tr><td>3</td><td><B>225 °</B></td><td><B>045 °</B></td></tr><tr><td>4</td><td><B>315 °</B></td><td><B>135 °</B></td></tr></p></table><br></br>Nearest Airport: <br></br>]]></description><styleUrl>#sn_placemark_square</styleUrl><Point><coordinates>-156.8068,71.2855,0</coordinates></Point></Placemark>
DIRAND | DI | RANDALL | 16.1 | 342 | 55* 15.79'N | 162* 42.7'W | 100 | 0 | 215 | 035 | 322 | 142 | 066 | 246 | 142 | 322 | PACD 171M/3.5nm | 55.2632 | -162.7117 | <Placemark><name>RANDALL (DI)</name><description><![CDATA[Station: <B>RANDALL</B><br></br>Ident: <B>DI</B><br></br>Freq: <B>342</B> kc<br></br>Range: <B>100</B> nm<br></br>MagVar: <B>16 °</B><br></br><table border="1" padding="1"><p align=center><tr><td>Leg</td><td>OUT</td><td>IN</td></tr><tr><td>1</td><td><B>035 °</B></td><td><B>215 °</B></td></tr><tr><td>2</td><td><B>142 °</B></td><td><B>322 °</B></td></tr><tr><td>3</td><td><B>246 °</B></td><td><B>066 °</B></td></tr><tr><td>4</td><td><B>322 °</B></td><td><B>142 °</B></td></tr></p></table><br></br>Nearest Airport: PACD 171M/3.5nm<br></br>]]></description><styleUrl>#sn_placemark_square</styleUrl><Point><coordinates>-162.7117,55.2632,0</coordinates></Point></Placemark>
NAKSANA | NAK | SANAK | 15.9 | 230 | 54* 24.93'N | 162* 28.58'W | 100 | 0 | 248 | 068 | 339 | 159 | 050 | 230 | 159 | 339 | PACD 333M/48.2nm | 54.4155 | -162.4763 | <Placemark><name>SANAK (NAK)</name><description><![CDATA[Station: <B>SANAK</B><br></br>Ident: <B>NAK</B><br></br>Freq: <B>230</B> kc<br></br>Range: <B>100</B> nm<br></br>MagVar: <B>16 °</B><br></br><table border="1" padding="1"><p align=center><tr><td>Leg</td><td>OUT</td><td>IN</td></tr><tr><td>1</td><td><B>068 °</B></td><td><B>248 °</B></td></tr><tr><td>2</td><td><B>159 °</B></td><td><B>339 °</B></td></tr><tr><td>3</td><td><B>230 °</B></td><td><B>050 °</B></td></tr><tr><td>4</td><td><B>339 °</B></td><td><B>159 °</B></td></tr></p></table><br></br>Nearest Airport: PACD 333M/48.2nm<br></br>]]></description><styleUrl>#sn_placemark_square</styleUrl><Point><coordinates>-162.4763,54.4155,0</coordinates></Point></Placemark>
CESAND | CE | SAND POINT | 17.1 | 391 | 55* 21.22'N | 160* 29.36'W | 100 | 0 | 249 | 069 | 340 | 160 | 051 | 231 | 160 | 340 | PASD 187M/2.4nm | 55.3537 | -160.4893 | <Placemark><name>SAND POINT (CE)</name><description><![CDATA[Station: <B>SAND POINT</B><br></br>Ident: <B>CE</B><br></br>Freq: <B>391</B> kc<br></br>Range: <B>100</B> nm<br></br>MagVar: <B>17 °</B><br></br><table border="1" padding="1"><p align=center><tr><td>Leg</td><td>OUT</td><td>IN</td></tr><tr><td>1</td><td><B>069 °</B></td><td><B>249 °</B></td></tr><tr><td>2</td><td><B>160 °</B></td><td><B>340 °</B></td></tr><tr><td>3</td><td><B>231 °</B></td><td><B>051 °</B></td></tr><tr><td>4</td><td><B>340 °</B></td><td><B>160 °</B></td></tr></p></table><br></br>Nearest Airport: PASD 187M/2.4nm<br></br>]]></description><styleUrl>#sn_placemark_square</styleUrl><Point><coordinates>-160.4893,55.3537,0</coordinates></Point></Placemark>
PFSHEM | PF | SHEMYA | 2.7 | 221 | 52* 43.18'N | -174* -3.88'W | 100 | 0 | 190 | 010 | 280 | 100 | 010 | 190 | 100 | 280 | PASY R10 104M/1.0nm | 52.7197 | 174.0647 | <Placemark><name>SHEMYA (PF)</name><description><![CDATA[Station: <B>SHEMYA</B><br></br>Ident: <B>PF</B><br></br>Freq: <B>221</B> kc<br></br>Range: <B>100</B> nm<br></br>MagVar: <B>3 °</B><br></br><table border="1" padding="1"><p align=center><tr><td>Leg</td><td>OUT</td><td>IN</td></tr><tr><td>1</td><td><B>010 °</B></td><td><B>190 °</B></td></tr><tr><td>2</td><td><B>100 °</B></td><td><B>280 °</B></td></tr><tr><td>3</td><td><B>190 °</B></td><td><B>010 °</B></td></tr><tr><td>4</td><td><B>280 °</B></td><td><B>100 °</B></td></tr></p></table><br></br>Nearest Airport: PASY R10 104M/1.0nm<br></br>]]></description><styleUrl>#sn_placemark_square</styleUrl><Point><coordinates>174.0647,52.7197,0</coordinates></Point></Placemark>
SISITK | SI | SITKA | 26.5 | 359 | 56* 50.9'N | 135* 32.17'W | 100 | 0 | 156 | 336 | 247 | 067 | 300 | 120 | 118 | 298 | PASI 359M/13.2nm | 56.8483 | -135.5362 | <Placemark><name>SITKA (SI)</name><description><![CDATA[Station: <B>SITKA</B><br></br>Ident: <B>SI</B><br></br>Freq: <B>359</B> kc<br></br>Range: <B>100</B> nm<br></br>MagVar: <B>27 °</B><br></br><table border="1" padding="1"><p align=center><tr><td>Leg</td><td>OUT</td><td>IN</td></tr><tr><td>1</td><td><B>336 °</B></td><td><B>156 °</B></td></tr><tr><td>2</td><td><B>067 °</B></td><td><B>247 °</B></td></tr><tr><td>3</td><td><B>120 °</B></td><td><B>300 °</B></td></tr><tr><td>4</td><td><B>298 °</B></td><td><B>118 °</B></td></tr></p></table><br></br>Nearest Airport: PASI 359M/13.2nm<br></br>]]></description><styleUrl>#sn_placemark_square</styleUrl><Point><coordinates>-135.5362,56.8483,0</coordinates></Point></Placemark>
RJSKWE | RJ | SKWENTNA | 24.5 | 269 | 61* 57.76'N | 151* 12.59'W | 100 | 0 | 188 | 008 | 272 | 092 | 008 | 188 | 092 | 272 | PASW 048M/0.5nm | 61.9627 | -151.2098 | <Placemark><name>SKWENTNA (RJ)</name><description><![CDATA[Station: <B>SKWENTNA</B><br></br>Ident: <B>RJ</B><br></br>Freq: <B>269</B> kc<br></br>Range: <B>100</B> nm<br></br>MagVar: <B>25 °</B><br></br><table border="1" padding="1"><p align=center><tr><td>Leg</td><td>OUT</td><td>IN</td></tr><tr><td>1</td><td><B>008 °</B></td><td><B>188 °</B></td></tr><tr><td>2</td><td><B>092 °</B></td><td><B>272 °</B></td></tr><tr><td>3</td><td><B>188 °</B></td><td><B>008 °</B></td></tr><tr><td>4</td><td><B>272 °</B></td><td><B>092 °</B></td></tr></p></table><br></br>Nearest Airport: PASW 048M/0.5nm<br></br>]]></description><styleUrl>#sn_placemark_square</styleUrl><Point><coordinates>-151.2098,61.9627,0</coordinates></Point></Placemark>
JDSUMM | JD | SUMMIT | 26 | 221 | 63* 17.82'N | 149* 14.73'W | 100 | 0 | 193 | 013 | 283 | 103 | 013 | 193 | 103 | 283 | UMM R03 031M/3.5nm | 63.2970 | -149.2455 | <Placemark><name>SUMMIT (JD)</name><description><![CDATA[Station: <B>SUMMIT</B><br></br>Ident: <B>JD</B><br></br>Freq: <B>221</B> kc<br></br>Range: <B>100</B> nm<br></br>MagVar: <B>26 °</B><br></br><table border="1" padding="1"><p align=center><tr><td>Leg</td><td>OUT</td><td>IN</td></tr><tr><td>1</td><td><B>013 °</B></td><td><B>193 °</B></td></tr><tr><td>2</td><td><B>103 °</B></td><td><B>283 °</B></td></tr><tr><td>3</td><td><B>193 °</B></td><td><B>013 °</B></td></tr><tr><td>4</td><td><B>283 °</B></td><td><B>103 °</B></td></tr></p></table><br></br>Nearest Airport: UMM R03 031M/3.5nm<br></br>]]></description><styleUrl>#sn_placemark_square</styleUrl><Point><coordinates>-149.2455,63.2970,0</coordinates></Point></Placemark>
TWTANA | TW | TANACROSS | 28.7 | 317 | 63* 20.59'N | 143* 17.69'W | 100 | 0 | 164 | 344 | 254 | 074 | 344 | 164 | 074 | 254 | TSG R30 301M/1.8nm | 63.3432 | -143.2948 | <Placemark><name>TANACROSS (TW)</name><description><![CDATA[Station: <B>TANACROSS</B><br></br>Ident: <B>TW</B><br></br>Freq: <B>317</B> kc<br></br>Range: <B>100</B> nm<br></br>MagVar: <B>29 °</B><br></br><table border="1" padding="1"><p align=center><tr><td>Leg</td><td>OUT</td><td>IN</td></tr><tr><td>1</td><td><B>344 °</B></td><td><B>164 °</B></td></tr><tr><td>2</td><td><B>074 °</B></td><td><B>254 °</B></td></tr><tr><td>3</td><td><B>164 °</B></td><td><B>344 °</B></td></tr><tr><td>4</td><td><B>254 °</B></td><td><B>074 °</B></td></tr></p></table><br></br>Nearest Airport: TSG R30 301M/1.8nm<br></br>]]></description><styleUrl>#sn_placemark_square</styleUrl><Point><coordinates>-143.2948,63.3432,0</coordinates></Point></Placemark>
ASITANA | ASI | TANAGA | 8.1 | 260 | 51* 42.03'N | 178* 2.44'W | 100 | 0 | 198 | 018 | 288 | 108 | 018 | 198 | 108 | 288 |  | 51.7005 | -178.0407 | <Placemark><name>TANAGA (ASI)</name><description><![CDATA[Station: <B>TANAGA</B><br></br>Ident: <B>ASI</B><br></br>Freq: <B>260</B> kc<br></br>Range: <B>100</B> nm<br></br>MagVar: <B>8 °</B><br></br><table border="1" padding="1"><p align=center><tr><td>Leg</td><td>OUT</td><td>IN</td></tr><tr><td>1</td><td><B>018 °</B></td><td><B>198 °</B></td></tr><tr><td>2</td><td><B>108 °</B></td><td><B>288 °</B></td></tr><tr><td>3</td><td><B>198 °</B></td><td><B>018 °</B></td></tr><tr><td>4</td><td><B>288 °</B></td><td><B>108 °</B></td></tr></p></table><br></br>Nearest Airport: <br></br>]]></description><styleUrl>#sn_placemark_square</styleUrl><Point><coordinates>-178.0407,51.7005,0</coordinates></Point></Placemark>
UWUNAL | UW | UNALAKLEET | 19.6 | 383 | 63* 51.4'N | 160* 44.96'W | 100 | 0 | 269 | 089 | 339 | 159 | 089 | 269 | 159 | 339 |  | 63.8567 | -160.7493 | <Placemark><name>UNALAKLEET (UW)</name><description><![CDATA[Station: <B>UNALAKLEET</B><br></br>Ident: <B>UW</B><br></br>Freq: <B>383</B> kc<br></br>Range: <B>100</B> nm<br></br>MagVar: <B>20 °</B><br></br><table border="1" padding="1"><p align=center><tr><td>Leg</td><td>OUT</td><td>IN</td></tr><tr><td>1</td><td><B>089 °</B></td><td><B>269 °</B></td></tr><tr><td>2</td><td><B>159 °</B></td><td><B>339 °</B></td></tr><tr><td>3</td><td><B>269 °</B></td><td><B>089 °</B></td></tr><tr><td>4</td><td><B>339 °</B></td><td><B>159 °</B></td></tr></p></table><br></br>Nearest Airport: <br></br>]]></description><styleUrl>#sn_placemark_square</styleUrl><Point><coordinates>-160.7493,63.8567,0</coordinates></Point></Placemark>
NCVUNAL | NCV | UNALGA | 13.8 | 269 | 53* 57.35'N | 166* 8.14'W | 100 | 0 | 190 | 010 | 280 | 100 | 010 | 190 | 100 | 280 |  | 53.9558 | -166.1357 | <Placemark><name>UNALGA (NCV)</name><description><![CDATA[Station: <B>UNALGA</B><br></br>Ident: <B>NCV</B><br></br>Freq: <B>269</B> kc<br></br>Range: <B>100</B> nm<br></br>MagVar: <B>14 °</B><br></br><table border="1" padding="1"><p align=center><tr><td>Leg</td><td>OUT</td><td>IN</td></tr><tr><td>1</td><td><B>010 °</B></td><td><B>190 °</B></td></tr><tr><td>2</td><td><B>100 °</B></td><td><B>280 °</B></td></tr><tr><td>3</td><td><B>190 °</B></td><td><B>010 °</B></td></tr><tr><td>4</td><td><B>280 °</B></td><td><B>100 °</B></td></tr></p></table><br></br>Nearest Airport: <br></br>]]></description><styleUrl>#sn_placemark_square</styleUrl><Point><coordinates>-166.1357,53.9558,0</coordinates></Point></Placemark>
ZZYAKA | ZZ | YAKATAGA | 27.1 | 210 | 60* 5.15'N | 142* 29.7'W | 100 | 0 | 237 | 057 | 327 | 147 | 057 | 237 | 147 | 327 | PACY On Field | 60.0858 | -142.4950 | <Placemark><name>YAKATAGA (ZZ)</name><description><![CDATA[Station: <B>YAKATAGA</B><br></br>Ident: <B>ZZ</B><br></br>Freq: <B>210</B> kc<br></br>Range: <B>100</B> nm<br></br>MagVar: <B>27 °</B><br></br><table border="1" padding="1"><p align=center><tr><td>Leg</td><td>OUT</td><td>IN</td></tr><tr><td>1</td><td><B>057 °</B></td><td><B>237 °</B></td></tr><tr><td>2</td><td><B>147 °</B></td><td><B>327 °</B></td></tr><tr><td>3</td><td><B>237 °</B></td><td><B>057 °</B></td></tr><tr><td>4</td><td><B>327 °</B></td><td><B>147 °</B></td></tr></p></table><br></br>Nearest Airport: PACY On Field<br></br>]]></description><styleUrl>#sn_placemark_square</styleUrl><Point><coordinates>-142.4950,60.0858,0</coordinates></Point></Placemark>
VYYAKU | VY | YAKUTAT | 27.7 | 386 | 59* 32.6'N | 139* 43.67'W | 100 | 0 | 202 | 022 | 264 | 084 | 022 | 202 | 081 | 261 | PAYA R11 107M/3.2nm | 59.5433 | -139.7278 | <Placemark><name>YAKUTAT (VY)</name><description><![CDATA[Station: <B>YAKUTAT</B><br></br>Ident: <B>VY</B><br></br>Freq: <B>386</B> kc<br></br>Range: <B>100</B> nm<br></br>MagVar: <B>28 °</B><br></br><table border="1" padding="1"><p align=center><tr><td>Leg</td><td>OUT</td><td>IN</td></tr><tr><td>1</td><td><B>022 °</B></td><td><B>202 °</B></td></tr><tr><td>2</td><td><B>084 °</B></td><td><B>264 °</B></td></tr><tr><td>3</td><td><B>202 °</B></td><td><B>022 °</B></td></tr><tr><td>4</td><td><B>261 °</B></td><td><B>081 °</B></td></tr></p></table><br></br>Nearest Airport: PAYA R11 107M/3.2nm<br></br>]]></description><styleUrl>#sn_placemark_square</styleUrl><Point><coordinates>-139.7278,59.5433,0</coordinates></Point></Placemark>
XAABBO | XA | ABBOTSFORD BC | 20.8 | 345 | 49* 0.86'N | 122* 29.27'W | 100 | 0 | 151 | 331 | 249 | 069 | 330 | 150 | 069 | 249 | CYXX R07 065M/4.3nm | 49.0143 | -122.4878 | <Placemark><name>ABBOTSFORD BC (XA)</name><description><![CDATA[Station: <B>ABBOTSFORD BC</B><br></br>Ident: <B>XA</B><br></br>Freq: <B>345</B> kc<br></br>Range: <B>100</B> nm<br></br>MagVar: <B>21 °</B><br></br><table border="1" padding="1"><p align=center><tr><td>Leg</td><td>OUT</td><td>IN</td></tr><tr><td>1</td><td><B>331 °</B></td><td><B>151 °</B></td></tr><tr><td>2</td><td><B>069 °</B></td><td><B>249 °</B></td></tr><tr><td>3</td><td><B>150 °</B></td><td><B>330 °</B></td></tr><tr><td>4</td><td><B>249 °</B></td><td><B>069 °</B></td></tr></p></table><br></br>Nearest Airport: CYXX R07 065M/4.3nm<br></br>]]></description><styleUrl>#sn_placemark_square</styleUrl><Point><coordinates>-122.4878,49.0143,0</coordinates></Point></Placemark>
ZKAISH | ZK | AISHIHIK YT | 31 | 342 | 61* 43'N | 137* 26'W | 100 | 0 | 167 | 347 | 276 | 096 | 347 | 167 | 088 | 268 |  | 61.7167 | -137.4333 | <Placemark><name>AISHIHIK YT (ZK)</name><description><![CDATA[Station: <B>AISHIHIK YT</B><br></br>Ident: <B>ZK</B><br></br>Freq: <B>342</B> kc<br></br>Range: <B>100</B> nm<br></br>MagVar: <B>31 °</B><br></br><table border="1" padding="1"><p align=center><tr><td>Leg</td><td>OUT</td><td>IN</td></tr><tr><td>1</td><td><B>347 °</B></td><td><B>167 °</B></td></tr><tr><td>2</td><td><B>096 °</B></td><td><B>276 °</B></td></tr><tr><td>3</td><td><B>167 °</B></td><td><B>347 °</B></td></tr><tr><td>4</td><td><B>268 °</B></td><td><B>088 °</B></td></tr></p></table><br></br>Nearest Airport: <br></br>]]></description><styleUrl>#sn_placemark_square</styleUrl><Point><coordinates>-137.4333,61.7167,0</coordinates></Point></Placemark>
YWARMS | YW | ARMSTRONG ON | -2.5 | 347 | 50* 18.41'N | 88* 57.39'W | 100 | 0 | 205 | 025 | 279 | 099 | 010 | 190 | 092 | 272 | CYYW R12 121M/1.7nm | 50.3068 | -88.9565 | <Placemark><name>ARMSTRONG ON (YW)</name><description><![CDATA[Station: <B>ARMSTRONG ON</B><br></br>Ident: <B>YW</B><br></br>Freq: <B>347</B> kc<br></br>Range: <B>100</B> nm<br></br>MagVar: <B>-3 °</B><br></br><table border="1" padding="1"><p align=center><tr><td>Leg</td><td>OUT</td><td>IN</td></tr><tr><td>1</td><td><B>025 °</B></td><td><B>205 °</B></td></tr><tr><td>2</td><td><B>099 °</B></td><td><B>279 °</B></td></tr><tr><td>3</td><td><B>190 °</B></td><td><B>010 °</B></td></tr><tr><td>4</td><td><B>272 °</B></td><td><B>092 °</B></td></tr></p></table><br></br>Nearest Airport: CYYW R12 121M/1.7nm<br></br>]]></description><styleUrl>#sn_placemark_square</styleUrl><Point><coordinates>-88.9565,50.3068,0</coordinates></Point></Placemark>
DRBROA | DR | BROADVIEW SK | 12 | 242 | 50* 17.99'N | 102* 32.16'W | 100 | 0 | 174 | 354 | 271 | 091 | 354 | 174 | 080 | 260 |  | 50.2998 | -102.5360 | <Placemark><name>BROADVIEW SK (DR)</name><description><![CDATA[Station: <B>BROADVIEW SK</B><br></br>Ident: <B>DR</B><br></br>Freq: <B>242</B> kc<br></br>Range: <B>100</B> nm<br></br>MagVar: <B>12 °</B><br></br><table border="1" padding="1"><p align=center><tr><td>Leg</td><td>OUT</td><td>IN</td></tr><tr><td>1</td><td><B>354 °</B></td><td><B>174 °</B></td></tr><tr><td>2</td><td><B>091 °</B></td><td><B>271 °</B></td></tr><tr><td>3</td><td><B>174 °</B></td><td><B>354 °</B></td></tr><tr><td>4</td><td><B>260 °</B></td><td><B>080 °</B></td></tr></p></table><br></br>Nearest Airport: <br></br>]]></description><styleUrl>#sn_placemark_square</styleUrl><Point><coordinates>-102.5360,50.2998,0</coordinates></Point></Placemark>
YXCALG | YX | CALGARY AB | 19.3 | 345 | 51* 7.44'N | 113* 55.92'W | 100 | 0 | 168 | 348 | 252 | 072 | 317 | 137 | 059 | 239 | CYAB 235M/3.0nm | 51.1240 | -113.9320 | <Placemark><name>CALGARY AB (YX)</name><description><![CDATA[Station: <B>CALGARY AB</B><br></br>Ident: <B>YX</B><br></br>Freq: <B>345</B> kc<br></br>Range: <B>100</B> nm<br></br>MagVar: <B>19 °</B><br></br><table border="1" padding="1"><p align=center><tr><td>Leg</td><td>OUT</td><td>IN</td></tr><tr><td>1</td><td><B>348 °</B></td><td><B>168 °</B></td></tr><tr><td>2</td><td><B>072 °</B></td><td><B>252 °</B></td></tr><tr><td>3</td><td><B>137 °</B></td><td><B>317 °</B></td></tr><tr><td>4</td><td><B>239 °</B></td><td><B>059 °</B></td></tr></p></table><br></br>Nearest Airport: CYAB 235M/3.0nm<br></br>]]></description><styleUrl>#sn_placemark_square</styleUrl><Point><coordinates>-113.9320,51.1240,0</coordinates></Point></Placemark>
JHCAPE | JH | CAPE HARRISON LB | -29.5 | 344 | 54* 46.44'N | 58* 26.4'W | 100 | 0 | 252 | 072 | 342 | 162 | 062 | 242 | 162 | 342 |  | 54.7740 | -58.4400 | <Placemark><name>CAPE HARRISON LB (JH)</name><description><![CDATA[Station: <B>CAPE HARRISON LB</B><br></br>Ident: <B>JH</B><br></br>Freq: <B>344</B> kc<br></br>Range: <B>100</B> nm<br></br>MagVar: <B>-30 °</B><br></br><table border="1" padding="1"><p align=center><tr><td>Leg</td><td>OUT</td><td>IN</td></tr><tr><td>1</td><td><B>072 °</B></td><td><B>252 °</B></td></tr><tr><td>2</td><td><B>162 °</B></td><td><B>342 °</B></td></tr><tr><td>3</td><td><B>242 °</B></td><td><B>062 °</B></td></tr><tr><td>4</td><td><B>342 °</B></td><td><B>162 °</B></td></tr></p></table><br></br>Nearest Airport: <br></br>]]></description><styleUrl>#sn_placemark_square</styleUrl><Point><coordinates>-58.4400,54.7740,0</coordinates></Point></Placemark>
XOCARM | XO | CARMI BC | 20 | 335 | 49* 29.43'N | 119* 5.88'W | 100 | 0 | 167 | 347 | 250 | 070 | 339 | 159 | 074 | 254 |  | 49.4905 | -119.0980 | <Placemark><name>CARMI BC (XO)</name><description><![CDATA[Station: <B>CARMI BC</B><br></br>Ident: <B>XO</B><br></br>Freq: <B>335</B> kc<br></br>Range: <B>100</B> nm<br></br>MagVar: <B>20 °</B><br></br><table border="1" padding="1"><p align=center><tr><td>Leg</td><td>OUT</td><td>IN</td></tr><tr><td>1</td><td><B>347 °</B></td><td><B>167 °</B></td></tr><tr><td>2</td><td><B>070 °</B></td><td><B>250 °</B></td></tr><tr><td>3</td><td><B>159 °</B></td><td><B>339 °</B></td></tr><tr><td>4</td><td><B>254 °</B></td><td><B>074 °</B></td></tr></p></table><br></br>Nearest Airport: <br></br>]]></description><styleUrl>#sn_placemark_square</styleUrl><Point><coordinates>-119.0980,49.4905,0</coordinates></Point></Placemark>
QSCAST | QS | CASTLEGAR BC | 19.7 | 228 | 49* 26.83'N | 117* 34.5'W | 100 | 0 | 173 | 353 | 243 | 063 | 356 | 176 | 072 | 252 | CYCG 9.3nm 174M | 49.4472 | -117.5750 | <Placemark><name>CASTLEGAR BC (QS)</name><description><![CDATA[Station: <B>CASTLEGAR BC</B><br></br>Ident: <B>QS</B><br></br>Freq: <B>228</B> kc<br></br>Range: <B>100</B> nm<br></br>MagVar: <B>20 °</B><br></br><table border="1" padding="1"><p align=center><tr><td>Leg</td><td>OUT</td><td>IN</td></tr><tr><td>1</td><td><B>353 °</B></td><td><B>173 °</B></td></tr><tr><td>2</td><td><B>063 °</B></td><td><B>243 °</B></td></tr><tr><td>3</td><td><B>176 °</B></td><td><B>356 °</B></td></tr><tr><td>4</td><td><B>252 °</B></td><td><B>072 °</B></td></tr></p></table><br></br>Nearest Airport: CYCG 9.3nm 174M<br></br>]]></description><styleUrl>#sn_placemark_square</styleUrl><Point><coordinates>-117.5750,49.4472,0</coordinates></Point></Placemark>
YYCHAR | YY | CHARLOTTETOWN PEI | -21.8 | 348 | 46* 19.99'N | 63* 11.53'W | 100 | 0 | 178 | 358 | 290 | 110 | 358 | 178 | 100 | 280 | CYYG 153m/3.9nm | 46.3332 | -63.1922 | <Placemark><name>CHARLOTTETOWN PEI (YY)</name><description><![CDATA[Station: <B>CHARLOTTETOWN PEI</B><br></br>Ident: <B>YY</B><br></br>Freq: <B>348</B> kc<br></br>Range: <B>100</B> nm<br></br>MagVar: <B>-22 °</B><br></br><table border="1" padding="1"><p align=center><tr><td>Leg</td><td>OUT</td><td>IN</td></tr><tr><td>1</td><td><B>358 °</B></td><td><B>178 °</B></td></tr><tr><td>2</td><td><B>110 °</B></td><td><B>290 °</B></td></tr><tr><td>3</td><td><B>178 °</B></td><td><B>358 °</B></td></tr><tr><td>4</td><td><B>280 °</B></td><td><B>100 °</B></td></tr></p></table><br></br>Nearest Airport: CYYG 153m/3.9nm<br></br>]]></description><styleUrl>#sn_placemark_square</styleUrl><Point><coordinates>-63.1922,46.3332,0</coordinates></Point></Placemark>
QOCLEA | QO | CLEAR CREEK ON | -7.9 | 249 | 42* 35'N | 80* 33.8'W | 100 | 0 | 220 | 040 | 283 | 103 | 034 | 214 | 088 | 268 |  | 42.5833 | -80.5633 | <Placemark><name>CLEAR CREEK ON (QO)</name><description><![CDATA[Station: <B>CLEAR CREEK ON</B><br></br>Ident: <B>QO</B><br></br>Freq: <B>249</B> kc<br></br>Range: <B>100</B> nm<br></br>MagVar: <B>-8 °</B><br></br><table border="1" padding="1"><p align=center><tr><td>Leg</td><td>OUT</td><td>IN</td></tr><tr><td>1</td><td><B>040 °</B></td><td><B>220 °</B></td></tr><tr><td>2</td><td><B>103 °</B></td><td><B>283 °</B></td></tr><tr><td>3</td><td><B>214 °</B></td><td><B>034 °</B></td></tr><tr><td>4</td><td><B>268 °</B></td><td><B>088 °</B></td></tr></p></table><br></br>Nearest Airport: <br></br>]]></description><styleUrl>#sn_placemark_square</styleUrl><Point><coordinates>-80.5633,42.5833,0</coordinates></Point></Placemark>
QXCOMO | QX | COMOX BC | 21.9 | 401 | 49* 45.37'N | 124* 57.01'W | 100 | 0 | 176 | 356 | 289 | 109 | 013 | 193 | 101 | 281 | CYQQ R11 115M/3.0nm | 49.7562 | -124.9502 | <Placemark><name>COMOX BC (QX)</name><description><![CDATA[Station: <B>COMOX BC</B><br></br>Ident: <B>QX</B><br></br>Freq: <B>401</B> kc<br></br>Range: <B>100</B> nm<br></br>MagVar: <B>22 °</B><br></br><table border="1" padding="1"><p align=center><tr><td>Leg</td><td>OUT</td><td>IN</td></tr><tr><td>1</td><td><B>356 °</B></td><td><B>176 °</B></td></tr><tr><td>2</td><td><B>109 °</B></td><td><B>289 °</B></td></tr><tr><td>3</td><td><B>193 °</B></td><td><B>013 °</B></td></tr><tr><td>4</td><td><B>281 °</B></td><td><B>101 °</B></td></tr></p></table><br></br>Nearest Airport: CYQQ R11 115M/3.0nm<br></br>]]></description><styleUrl>#sn_placemark_square</styleUrl><Point><coordinates>-124.9502,49.7562,0</coordinates></Point></Placemark>
VWCOPP | VW | COPPER LAKE NS | -22 | 233 | 45* 24.03'N | 61* 59.44'W | 100 | 0 | 261 | 081 | 325 | 145 | 078 | 258 | 145 | 325 |  | 45.4005 | -61.9907 | <Placemark><name>COPPER LAKE NS (VW)</name><description><![CDATA[Station: <B>COPPER LAKE NS</B><br></br>Ident: <B>VW</B><br></br>Freq: <B>233</B> kc<br></br>Range: <B>100</B> nm<br></br>MagVar: <B>-22 °</B><br></br><table border="1" padding="1"><p align=center><tr><td>Leg</td><td>OUT</td><td>IN</td></tr><tr><td>1</td><td><B>081 °</B></td><td><B>261 °</B></td></tr><tr><td>2</td><td><B>145 °</B></td><td><B>325 °</B></td></tr><tr><td>3</td><td><B>258 °</B></td><td><B>078 °</B></td></tr><tr><td>4</td><td><B>325 °</B></td><td><B>145 °</B></td></tr></p></table><br></br>Nearest Airport: <br></br>]]></description><styleUrl>#sn_placemark_square</styleUrl><Point><coordinates>-61.9907,45.4005,0</coordinates></Point></Placemark>
YMCOWL | YM | COWLEY AB | 18.8 | 212 | 49* 35.5'N | 114* 5'W | 100 | 0 | 173 | 353 | 248 | 068 | 325 | 145 | 068 | 248 | CYYM 332M/2.7nm | 49.5917 | -114.0833 | <Placemark><name>COWLEY AB (YM)</name><description><![CDATA[Station: <B>COWLEY AB</B><br></br>Ident: <B>YM</B><br></br>Freq: <B>212</B> kc<br></br>Range: <B>100</B> nm<br></br>MagVar: <B>19 °</B><br></br><table border="1" padding="1"><p align=center><tr><td>Leg</td><td>OUT</td><td>IN</td></tr><tr><td>1</td><td><B>353 °</B></td><td><B>173 °</B></td></tr><tr><td>2</td><td><B>068 °</B></td><td><B>248 °</B></td></tr><tr><td>3</td><td><B>145 °</B></td><td><B>325 °</B></td></tr><tr><td>4</td><td><B>248 °</B></td><td><B>068 °</B></td></tr></p></table><br></br>Nearest Airport: CYYM 332M/2.7nm<br></br>]]></description><styleUrl>#sn_placemark_square</styleUrl><Point><coordinates>-114.0833,49.5917,0</coordinates></Point></Placemark>
QECRAN | QE | CRANBROOK BC | 19.6 | 281 | 49* 32.8'N | 115* 46.83'W | 100 | 0 | 162 | 342 | 254 | 074 | 345 | 165 | 067 | 247 | CYXC R16 158M/3.8nm | 49.5467 | -115.7805 | <Placemark><name>CRANBROOK BC (QE)</name><description><![CDATA[Station: <B>CRANBROOK BC</B><br></br>Ident: <B>QE</B><br></br>Freq: <B>281</B> kc<br></br>Range: <B>100</B> nm<br></br>MagVar: <B>20 °</B><br></br><table border="1" padding="1"><p align=center><tr><td>Leg</td><td>OUT</td><td>IN</td></tr><tr><td>1</td><td><B>342 °</B></td><td><B>162 °</B></td></tr><tr><td>2</td><td><B>074 °</B></td><td><B>254 °</B></td></tr><tr><td>3</td><td><B>165 °</B></td><td><B>345 °</B></td></tr><tr><td>4</td><td><B>247 °</B></td><td><B>067 °</B></td></tr></p></table><br></br>Nearest Airport: CYXC R16 158M/3.8nm<br></br>]]></description><styleUrl>#sn_placemark_square</styleUrl><Point><coordinates>-115.7805,49.5467,0</coordinates></Point></Placemark>
XFDART | XF | DARTMOUTH NS | -21.2 | 254 | 44* 41.25'N | 63* 32.75'W | 100 | 0 | 175 | 355 | 259 | 079 | 358 | 178 | 089 | 269 | CYAW R16 164M/2.9nm | 44.6875 | -63.5458 | <Placemark><name>DARTMOUTH NS (XF)</name><description><![CDATA[Station: <B>DARTMOUTH NS</B><br></br>Ident: <B>XF</B><br></br>Freq: <B>254</B> kc<br></br>Range: <B>100</B> nm<br></br>MagVar: <B>-21 °</B><br></br><table border="1" padding="1"><p align=center><tr><td>Leg</td><td>OUT</td><td>IN</td></tr><tr><td>1</td><td><B>355 °</B></td><td><B>175 °</B></td></tr><tr><td>2</td><td><B>079 °</B></td><td><B>259 °</B></td></tr><tr><td>3</td><td><B>178 °</B></td><td><B>358 °</B></td></tr><tr><td>4</td><td><B>269 °</B></td><td><B>089 °</B></td></tr></p></table><br></br>Nearest Airport: CYAW R16 164M/2.9nm<br></br>]]></description><styleUrl>#sn_placemark_square</styleUrl><Point><coordinates>-63.5458,44.6875,0</coordinates></Point></Placemark>
XREARL | XR | EARLTON JUNCTION ON | -11.5 | 258 | 47* 42.93'N | 79* 47.62'W | 100 | 0 | 160 | 340 | 257 | 077 | 003 | 183 | 080 | 260 | CYXR R26 255M/1.9nm | 47.7155 | -79.7937 | <Placemark><name>EARLTON JUNCTION ON (XR)</name><description><![CDATA[Station: <B>EARLTON JUNCTION ON</B><br></br>Ident: <B>XR</B><br></br>Freq: <B>258</B> kc<br></br>Range: <B>100</B> nm<br></br>MagVar: <B>-12 °</B><br></br><table border="1" padding="1"><p align=center><tr><td>Leg</td><td>OUT</td><td>IN</td></tr><tr><td>1</td><td><B>340 °</B></td><td><B>160 °</B></td></tr><tr><td>2</td><td><B>077 °</B></td><td><B>257 °</B></td></tr><tr><td>3</td><td><B>183 °</B></td><td><B>003 °</B></td></tr><tr><td>4</td><td><B>260 °</B></td><td><B>080 °</B></td></tr></p></table><br></br>Nearest Airport: CYXR R26 255M/1.9nm<br></br>]]></description><styleUrl>#sn_placemark_square</styleUrl><Point><coordinates>-79.7937,47.7155,0</coordinates></Point></Placemark>
XWEDMO | XW | EDMONTON AB | 21 | 267 | 53* 36.55'N | 113* 30.78'W | 100 | 0 | 256 | 076 | 345 | 165 | 028 | 208 | 098 | 278 | CYXD R16 159M/1.7nm | 53.6092 | -113.5130 | <Placemark><name>EDMONTON AB (XW)</name><description><![CDATA[Station: <B>EDMONTON AB</B><br></br>Ident: <B>XW</B><br></br>Freq: <B>267</B> kc<br></br>Range: <B>100</B> nm<br></br>MagVar: <B>21 °</B><br></br><table border="1" padding="1"><p align=center><tr><td>Leg</td><td>OUT</td><td>IN</td></tr><tr><td>1</td><td><B>076 °</B></td><td><B>256 °</B></td></tr><tr><td>2</td><td><B>165 °</B></td><td><B>345 °</B></td></tr><tr><td>3</td><td><B>208 °</B></td><td><B>028 °</B></td></tr><tr><td>4</td><td><B>278 °</B></td><td><B>098 °</B></td></tr></p></table><br></br>Nearest Airport: CYXD R16 159M/1.7nm<br></br>]]></description><styleUrl>#sn_placemark_square</styleUrl><Point><coordinates>-113.5130,53.6092,0</coordinates></Point></Placemark>
VQFORT | VQ | FORT CHIMO PQ Crystal One | -30.5 | 391 | 58* 2.6'N | 68* 30.63'W | 100 | 0 | 254 | 074 | 344 | 164 | 079 | 259 | 164 | 344 | CYVP R07 073M/3.4nm | 58.0433 | -68.5105 | <Placemark><name>FORT CHIMO PQ Crystal One (VQ)</name><description><![CDATA[Station: <B>FORT CHIMO PQ Crystal One</B><br></br>Ident: <B>VQ</B><br></br>Freq: <B>391</B> kc<br></br>Range: <B>100</B> nm<br></br>MagVar: <B>-31 °</B><br></br><table border="1" padding="1"><p align=center><tr><td>Leg</td><td>OUT</td><td>IN</td></tr><tr><td>1</td><td><B>074 °</B></td><td><B>254 °</B></td></tr><tr><td>2</td><td><B>164 °</B></td><td><B>344 °</B></td></tr><tr><td>3</td><td><B>259 °</B></td><td><B>079 °</B></td></tr><tr><td>4</td><td><B>344 °</B></td><td><B>164 °</B></td></tr></p></table><br></br>Nearest Airport: CYVP R07 073M/3.4nm<br></br>]]></description><styleUrl>#sn_placemark_square</styleUrl><Point><coordinates>-68.5105,58.0433,0</coordinates></Point></Placemark>
YDFORT | YD | FORT NELSON BC | 28.1 | 383 | 58* 49.01'N | 122* 39.75'W | 100 | 0 | 165 | 345 | 309 | 129 | 006 | 186 | 087 | 267 | CYYE R03 029M/1.7nm | 58.8168 | -122.6625 | <Placemark><name>FORT NELSON BC (YD)</name><description><![CDATA[Station: <B>FORT NELSON BC</B><br></br>Ident: <B>YD</B><br></br>Freq: <B>383</B> kc<br></br>Range: <B>100</B> nm<br></br>MagVar: <B>28 °</B><br></br><table border="1" padding="1"><p align=center><tr><td>Leg</td><td>OUT</td><td>IN</td></tr><tr><td>1</td><td><B>345 °</B></td><td><B>165 °</B></td></tr><tr><td>2</td><td><B>129 °</B></td><td><B>309 °</B></td></tr><tr><td>3</td><td><B>186 °</B></td><td><B>006 °</B></td></tr><tr><td>4</td><td><B>267 °</B></td><td><B>087 °</B></td></tr></p></table><br></br>Nearest Airport: CYYE R03 029M/1.7nm<br></br>]]></description><styleUrl>#sn_placemark_square</styleUrl><Point><coordinates>-122.6625,58.8168,0</coordinates></Point></Placemark>
LXFORT | LX | FORT ST JOHN BC | 25.1 | 327 | 56* 15.9'N | 120* 47.4'W | 100 | 0 | 133 | 313 | 193 | 013 | 289 | 109 | 046 | 226 | CYXJ R11 110M/1.7nm | 56.2650 | -120.7900 | <Placemark><name>FORT ST JOHN BC (LX)</name><description><![CDATA[Station: <B>FORT ST JOHN BC</B><br></br>Ident: <B>LX</B><br></br>Freq: <B>327</B> kc<br></br>Range: <B>100</B> nm<br></br>MagVar: <B>25 °</B><br></br><table border="1" padding="1"><p align=center><tr><td>Leg</td><td>OUT</td><td>IN</td></tr><tr><td>1</td><td><B>313 °</B></td><td><B>133 °</B></td></tr><tr><td>2</td><td><B>013 °</B></td><td><B>193 °</B></td></tr><tr><td>3</td><td><B>109 °</B></td><td><B>289 °</B></td></tr><tr><td>4</td><td><B>226 °</B></td><td><B>046 °</B></td></tr></p></table><br></br>Nearest Airport: CYXJ R11 110M/1.7nm<br></br>]]></description><styleUrl>#sn_placemark_square</styleUrl><Point><coordinates>-120.7900,56.2650,0</coordinates></Point></Placemark>
QWFORT | QW | FORT WILLIAM ON | -1.7 | 333 | 48* 23.13'N | 89* 16.21'W | 100 | 0 | 154 | 334 | 235 | 055 | 334 | 154 | 055 | 235 | CYQT R25 252M/1.7nm | 48.3855 | -89.2702 | <Placemark><name>FORT WILLIAM ON (QW)</name><description><![CDATA[Station: <B>FORT WILLIAM ON</B><br></br>Ident: <B>QW</B><br></br>Freq: <B>333</B> kc<br></br>Range: <B>100</B> nm<br></br>MagVar: <B>-2 °</B><br></br><table border="1" padding="1"><p align=center><tr><td>Leg</td><td>OUT</td><td>IN</td></tr><tr><td>1</td><td><B>334 °</B></td><td><B>154 °</B></td></tr><tr><td>2</td><td><B>055 °</B></td><td><B>235 °</B></td></tr><tr><td>3</td><td><B>154 °</B></td><td><B>334 °</B></td></tr><tr><td>4</td><td><B>235 °</B></td><td><B>055 °</B></td></tr></p></table><br></br>Nearest Airport: CYQT R25 252M/1.7nm<br></br>]]></description><styleUrl>#sn_placemark_square</styleUrl><Point><coordinates>-89.2702,48.3855,0</coordinates></Point></Placemark>
FDFRED | FD | FREDERICTON NB | -20.1 | 327 | 45* 54.9'N | 66* 26.1'W | 100 | 0 | 156 | 336 | 284 | 104 | 336 | 156 | 101 | 281 | CYFC R15 154M/3.5nm | 45.9150 | -66.4350 | <Placemark><name>FREDERICTON NB (FD)</name><description><![CDATA[Station: <B>FREDERICTON NB</B><br></br>Ident: <B>FD</B><br></br>Freq: <B>327</B> kc<br></br>Range: <B>100</B> nm<br></br>MagVar: <B>-20 °</B><br></br><table border="1" padding="1"><p align=center><tr><td>Leg</td><td>OUT</td><td>IN</td></tr><tr><td>1</td><td><B>336 °</B></td><td><B>156 °</B></td></tr><tr><td>2</td><td><B>104 °</B></td><td><B>284 °</B></td></tr><tr><td>3</td><td><B>156 °</B></td><td><B>336 °</B></td></tr><tr><td>4</td><td><B>281 °</B></td><td><B>101 °</B></td></tr></p></table><br></br>Nearest Airport: CYFC R15 154M/3.5nm<br></br>]]></description><styleUrl>#sn_placemark_square</styleUrl><Point><coordinates>-66.4350,45.9150,0</coordinates></Point></Placemark>
QGGAND | QG | GANDER NF | -24.8 | 281 | 48* 58.2'N | 54* 39.99'W | 100 | 0 | 165 | 345 | 283 | 103 | 343 | 163 | 106 | 286 | CYQX R13 133M/3.3nm | 48.9700 | -54.6665 | <Placemark><name>GANDER NF (QG)</name><description><![CDATA[Station: <B>GANDER NF</B><br></br>Ident: <B>QG</B><br></br>Freq: <B>281</B> kc<br></br>Range: <B>100</B> nm<br></br>MagVar: <B>-25 °</B><br></br><table border="1" padding="1"><p align=center><tr><td>Leg</td><td>OUT</td><td>IN</td></tr><tr><td>1</td><td><B>345 °</B></td><td><B>165 °</B></td></tr><tr><td>2</td><td><B>103 °</B></td><td><B>283 °</B></td></tr><tr><td>3</td><td><B>163 °</B></td><td><B>343 °</B></td></tr><tr><td>4</td><td><B>286 °</B></td><td><B>106 °</B></td></tr></p></table><br></br>Nearest Airport: CYQX R13 133M/3.3nm<br></br>]]></description><styleUrl>#sn_placemark_square</styleUrl><Point><coordinates>-54.6665,48.9700,0</coordinates></Point></Placemark>
YGGOOS | YG | GOOSE BAY NF | -27.5 | 258 | 53* 17.06'N | 60* 20.84'W | 100 | 0 | 163 | 343 | 250 | 070 | 347 | 167 | 081 | 261 | CYYR R34 341M/2.8nm | 53.2843 | -60.3473 | <Placemark><name>GOOSE BAY NF (YG)</name><description><![CDATA[Station: <B>GOOSE BAY NF</B><br></br>Ident: <B>YG</B><br></br>Freq: <B>258</B> kc<br></br>Range: <B>100</B> nm<br></br>MagVar: <B>-28 °</B><br></br><table border="1" padding="1"><p align=center><tr><td>Leg</td><td>OUT</td><td>IN</td></tr><tr><td>1</td><td><B>343 °</B></td><td><B>163 °</B></td></tr><tr><td>2</td><td><B>070 °</B></td><td><B>250 °</B></td></tr><tr><td>3</td><td><B>167 °</B></td><td><B>347 °</B></td></tr><tr><td>4</td><td><B>261 °</B></td><td><B>081 °</B></td></tr></p></table><br></br>Nearest Airport: CYYR R34 341M/2.8nm<br></br>]]></description><styleUrl>#sn_placemark_square</styleUrl><Point><coordinates>-60.3473,53.2843,0</coordinates></Point></Placemark>
QVGRAN | QV | GRAND PRAIRIE AB | 23.7 | 222 | 55* 9.27'N | 118* 50.49'W | 100 | 0 | 112 | 292 | 170 | 350 | 270 | 090 | 038 | 218 | CYQU R29 291M/1.7nm | 55.1545 | -118.8415 | <Placemark><name>GRAND PRAIRIE AB (QV)</name><description><![CDATA[Station: <B>GRAND PRAIRIE AB</B><br></br>Ident: <B>QV</B><br></br>Freq: <B>222</B> kc<br></br>Range: <B>100</B> nm<br></br>MagVar: <B>24 °</B><br></br><table border="1" padding="1"><p align=center><tr><td>Leg</td><td>OUT</td><td>IN</td></tr><tr><td>1</td><td><B>292 °</B></td><td><B>112 °</B></td></tr><tr><td>2</td><td><B>350 °</B></td><td><B>170 °</B></td></tr><tr><td>3</td><td><B>090 °</B></td><td><B>270 °</B></td></tr><tr><td>4</td><td><B>218 °</B></td><td><B>038 °</B></td></tr></p></table><br></br>Nearest Airport: CYQU R29 291M/1.7nm<br></br>]]></description><styleUrl>#sn_placemark_square</styleUrl><Point><coordinates>-118.8415,55.1545,0</coordinates></Point></Placemark>
ZVGREE | ZV | GREENWOOD NS | -20.4 | 267 | 44* 59.6'N | 65* 0.67'W | 100 | 0 | 234 | 054 | 300 | 120 | 051 | 231 | 146 | 326 | CYZX 118M/4.0nm | 44.9933 | -65.0112 | <Placemark><name>GREENWOOD NS (ZV)</name><description><![CDATA[Station: <B>GREENWOOD NS</B><br></br>Ident: <B>ZV</B><br></br>Freq: <B>267</B> kc<br></br>Range: <B>100</B> nm<br></br>MagVar: <B>-20 °</B><br></br><table border="1" padding="1"><p align=center><tr><td>Leg</td><td>OUT</td><td>IN</td></tr><tr><td>1</td><td><B>054 °</B></td><td><B>234 °</B></td></tr><tr><td>2</td><td><B>120 °</B></td><td><B>300 °</B></td></tr><tr><td>3</td><td><B>231 °</B></td><td><B>051 °</B></td></tr><tr><td>4</td><td><B>326 °</B></td><td><B>146 °</B></td></tr></p></table><br></br>Nearest Airport: CYZX 118M/4.0nm<br></br>]]></description><styleUrl>#sn_placemark_square</styleUrl><Point><coordinates>-65.0112,44.9933,0</coordinates></Point></Placemark>
YUKAPU | YU | KAPUSKASING ON | -10 | 266 | 49* 26.67'N | 82* 29.5'W | 100 | 0 | 223 | 043 | 311 | 131 | 044 | 224 | 121 | 301 | CYYU R17 166M/1.7nm | 49.4445 | -82.4917 | <Placemark><name>KAPUSKASING ON (YU)</name><description><![CDATA[Station: <B>KAPUSKASING ON</B><br></br>Ident: <B>YU</B><br></br>Freq: <B>266</B> kc<br></br>Range: <B>100</B> nm<br></br>MagVar: <B>-10 °</B><br></br><table border="1" padding="1"><p align=center><tr><td>Leg</td><td>OUT</td><td>IN</td></tr><tr><td>1</td><td><B>043 °</B></td><td><B>223 °</B></td></tr><tr><td>2</td><td><B>131 °</B></td><td><B>311 °</B></td></tr><tr><td>3</td><td><B>224 °</B></td><td><B>044 °</B></td></tr><tr><td>4</td><td><B>301 °</B></td><td><B>121 °</B></td></tr></p></table><br></br>Nearest Airport: CYYU R17 166M/1.7nm<br></br>]]></description><styleUrl>#sn_placemark_square</styleUrl><Point><coordinates>-82.4917,49.4445,0</coordinates></Point></Placemark>
QKKENO | QK | KENORA ON | 3.3 | 327 | 49* 46.8'N | 94* 25.25'W | 100 | 0 | 195 | 015 | 254 | 074 | 009 | 189 | 096 | 276 | CYQK R07 074M/1.8nm | 49.7800 | -94.4208 | <Placemark><name>KENORA ON (QK)</name><description><![CDATA[Station: <B>KENORA ON</B><br></br>Ident: <B>QK</B><br></br>Freq: <B>327</B> kc<br></br>Range: <B>100</B> nm<br></br>MagVar: <B>3 °</B><br></br><table border="1" padding="1"><p align=center><tr><td>Leg</td><td>OUT</td><td>IN</td></tr><tr><td>1</td><td><B>015 °</B></td><td><B>195 °</B></td></tr><tr><td>2</td><td><B>074 °</B></td><td><B>254 °</B></td></tr><tr><td>3</td><td><B>189 °</B></td><td><B>009 °</B></td></tr><tr><td>4</td><td><B>276 °</B></td><td><B>096 °</B></td></tr></p></table><br></br>Nearest Airport: CYQK R07 074M/1.8nm<br></br>]]></description><styleUrl>#sn_placemark_square</styleUrl><Point><coordinates>-94.4208,49.7800,0</coordinates></Point></Placemark>
XIKILL | XI | KILLALOE ON | -13.1 | 227 | 45* 36'N | 77* 23.93'W | 100 | 0 | 213 | 033 | 294 | 114 | 033 | 213 | 131 | 311 |  | 45.6000 | -77.3988 | <Placemark><name>KILLALOE ON (XI)</name><description><![CDATA[Station: <B>KILLALOE ON</B><br></br>Ident: <B>XI</B><br></br>Freq: <B>227</B> kc<br></br>Range: <B>100</B> nm<br></br>MagVar: <B>-13 °</B><br></br><table border="1" padding="1"><p align=center><tr><td>Leg</td><td>OUT</td><td>IN</td></tr><tr><td>1</td><td><B>033 °</B></td><td><B>213 °</B></td></tr><tr><td>2</td><td><B>114 °</B></td><td><B>294 °</B></td></tr><tr><td>3</td><td><B>213 °</B></td><td><B>033 °</B></td></tr><tr><td>4</td><td><B>311 °</B></td><td><B>131 °</B></td></tr></p></table><br></br>Nearest Airport: <br></br>]]></description><styleUrl>#sn_placemark_square</styleUrl><Point><coordinates>-77.3988,45.6000,0</coordinates></Point></Placemark>
QTLETH | QT | LETHBRIDGE AB | 18.3 | 249 | 49* 37.5'N | 112* 42.32'W | 100 | 0 | 136 | 316 | 237 | 057 | 333 | 153 | 074 | 254 | CYQL R23 232M/3.4nm | 49.6250 | -112.7053 | <Placemark><name>LETHBRIDGE AB (QT)</name><description><![CDATA[Station: <B>LETHBRIDGE AB</B><br></br>Ident: <B>QT</B><br></br>Freq: <B>249</B> kc<br></br>Range: <B>100</B> nm<br></br>MagVar: <B>18 °</B><br></br><table border="1" padding="1"><p align=center><tr><td>Leg</td><td>OUT</td><td>IN</td></tr><tr><td>1</td><td><B>316 °</B></td><td><B>136 °</B></td></tr><tr><td>2</td><td><B>057 °</B></td><td><B>237 °</B></td></tr><tr><td>3</td><td><B>153 °</B></td><td><B>333 °</B></td></tr><tr><td>4</td><td><B>254 °</B></td><td><B>074 °</B></td></tr></p></table><br></br>Nearest Airport: CYQL R23 232M/3.4nm<br></br>]]></description><styleUrl>#sn_placemark_square</styleUrl><Point><coordinates>-112.7053,49.6250,0</coordinates></Point></Placemark>
XZLOND | XZ | LONDON ON | -7.9 | 383 | 43* 4.45'N | 81* 11.84'W | 100 | 0 | 142 | 322 | 259 | 079 | 327 | 147 | 066 | 246 | CYXU R15 147M/2.5nm | 43.0742 | -81.1973 | <Placemark><name>LONDON ON (XZ)</name><description><![CDATA[Station: <B>LONDON ON</B><br></br>Ident: <B>XZ</B><br></br>Freq: <B>383</B> kc<br></br>Range: <B>100</B> nm<br></br>MagVar: <B>-8 °</B><br></br><table border="1" padding="1"><p align=center><tr><td>Leg</td><td>OUT</td><td>IN</td></tr><tr><td>1</td><td><B>322 °</B></td><td><B>142 °</B></td></tr><tr><td>2</td><td><B>079 °</B></td><td><B>259 °</B></td></tr><tr><td>3</td><td><B>147 °</B></td><td><B>327 °</B></td></tr><tr><td>4</td><td><B>246 °</B></td><td><B>066 °</B></td></tr></p></table><br></br>Nearest Airport: CYXU R15 147M/2.5nm<br></br>]]></description><styleUrl>#sn_placemark_square</styleUrl><Point><coordinates>-81.1973,43.0742,0</coordinates></Point></Placemark>
JUMECA | JU | MECATINA PQ | -26.1 | 227 | 51* 49.57'N | 62* 52.86'W | 100 | 0 | 230 | 050 | 320 | 140 | 050 | 230 | 137 | 317 |  | 51.8262 | -62.8810 | <Placemark><name>MECATINA PQ (JU)</name><description><![CDATA[Station: <B>MECATINA PQ</B><br></br>Ident: <B>JU</B><br></br>Freq: <B>227</B> kc<br></br>Range: <B>100</B> nm<br></br>MagVar: <B>-26 °</B><br></br><table border="1" padding="1"><p align=center><tr><td>Leg</td><td>OUT</td><td>IN</td></tr><tr><td>1</td><td><B>050 °</B></td><td><B>230 °</B></td></tr><tr><td>2</td><td><B>140 °</B></td><td><B>320 °</B></td></tr><tr><td>3</td><td><B>230 °</B></td><td><B>050 °</B></td></tr><tr><td>4</td><td><B>317 °</B></td><td><B>137 °</B></td></tr></p></table><br></br>Nearest Airport: <br></br>]]></description><styleUrl>#sn_placemark_square</styleUrl><Point><coordinates>-62.8810,51.8262,0</coordinates></Point></Placemark>
XMMEDI | XM | MEDICINE HAT AB | 17.3 | 333 | 50* 0.48'N | 110* 48.51'W | 100 | 0 | 244 | 064 | 292 | 112 | 055 | 235 | 112 | 292 | CYXH R03 027M/1.8nm | 50.0080 | -110.8085 | <Placemark><name>MEDICINE HAT AB (XM)</name><description><![CDATA[Station: <B>MEDICINE HAT AB</B><br></br>Ident: <B>XM</B><br></br>Freq: <B>333</B> kc<br></br>Range: <B>100</B> nm<br></br>MagVar: <B>17 °</B><br></br><table border="1" padding="1"><p align=center><tr><td>Leg</td><td>OUT</td><td>IN</td></tr><tr><td>1</td><td><B>064 °</B></td><td><B>244 °</B></td></tr><tr><td>2</td><td><B>112 °</B></td><td><B>292 °</B></td></tr><tr><td>3</td><td><B>235 °</B></td><td><B>055 °</B></td></tr><tr><td>4</td><td><B>292 °</B></td><td><B>112 °</B></td></tr></p></table><br></br>Nearest Airport: CYXH R03 027M/1.8nm<br></br>]]></description><styleUrl>#sn_placemark_square</styleUrl><Point><coordinates>-110.8085,50.0080,0</coordinates></Point></Placemark>
XGMEGA | XG | MEGANTIC PQ | -17.8 | 363 | 45* 35.16'N | 70* 47.44'W | 100 | 0 | 175 | 355 | 284 | 104 | 358 | 178 | 104 | 284 | CSL4 R29 290M/3.2nm | 45.5860 | -70.7907 | <Placemark><name>MEGANTIC PQ (XG)</name><description><![CDATA[Station: <B>MEGANTIC PQ</B><br></br>Ident: <B>XG</B><br></br>Freq: <B>363</B> kc<br></br>Range: <B>100</B> nm<br></br>MagVar: <B>-18 °</B><br></br><table border="1" padding="1"><p align=center><tr><td>Leg</td><td>OUT</td><td>IN</td></tr><tr><td>1</td><td><B>355 °</B></td><td><B>175 °</B></td></tr><tr><td>2</td><td><B>104 °</B></td><td><B>284 °</B></td></tr><tr><td>3</td><td><B>178 °</B></td><td><B>358 °</B></td></tr><tr><td>4</td><td><B>284 °</B></td><td><B>104 °</B></td></tr></p></table><br></br>Nearest Airport: CSL4 R29 290M/3.2nm<br></br>]]></description><styleUrl>#sn_placemark_square</styleUrl><Point><coordinates>-70.7907,45.5860,0</coordinates></Point></Placemark>
UUMING | UU | MINGAN PQ | -24.2 | 212 | 50* 15.76'N | 64* 9.57'W | 100 | 0 | 242 | 062 | 320 | 140 | 062 | 242 | 151 | 331 | CYLP 043M/1.7nm | 50.2627 | -64.1595 | <Placemark><name>MINGAN PQ (UU)</name><description><![CDATA[Station: <B>MINGAN PQ</B><br></br>Ident: <B>UU</B><br></br>Freq: <B>212</B> kc<br></br>Range: <B>100</B> nm<br></br>MagVar: <B>-24 °</B><br></br><table border="1" padding="1"><p align=center><tr><td>Leg</td><td>OUT</td><td>IN</td></tr><tr><td>1</td><td><B>062 °</B></td><td><B>242 °</B></td></tr><tr><td>2</td><td><B>140 °</B></td><td><B>320 °</B></td></tr><tr><td>3</td><td><B>242 °</B></td><td><B>062 °</B></td></tr><tr><td>4</td><td><B>331 °</B></td><td><B>151 °</B></td></tr></p></table><br></br>Nearest Airport: CYLP 043M/1.7nm<br></br>]]></description><styleUrl>#sn_placemark_square</styleUrl><Point><coordinates>-64.1595,50.2627,0</coordinates></Point></Placemark>
QPMONC | QP | MONCTON NB | -21 | 225 | 46* 8.25'N | 64* 35.25'W | 100 | 0 | 168 | 348 | 279 | 099 | 353 | 173 | 093 | 273 | CYQM R29 289M/2.9nm | 46.1375 | -64.5875 | <Placemark><name>MONCTON NB (QP)</name><description><![CDATA[Station: <B>MONCTON NB</B><br></br>Ident: <B>QP</B><br></br>Freq: <B>225</B> kc<br></br>Range: <B>100</B> nm<br></br>MagVar: <B>-21 °</B><br></br><table border="1" padding="1"><p align=center><tr><td>Leg</td><td>OUT</td><td>IN</td></tr><tr><td>1</td><td><B>348 °</B></td><td><B>168 °</B></td></tr><tr><td>2</td><td><B>099 °</B></td><td><B>279 °</B></td></tr><tr><td>3</td><td><B>173 °</B></td><td><B>353 °</B></td></tr><tr><td>4</td><td><B>273 °</B></td><td><B>093 °</B></td></tr></p></table><br></br>Nearest Airport: CYQM R29 289M/2.9nm<br></br>]]></description><styleUrl>#sn_placemark_square</styleUrl><Point><coordinates>-64.5875,46.1375,0</coordinates></Point></Placemark>
YQMONT | YQ | MONT JOLI PQ | -21.7 | 341 | 48* 33.71'N | 68* 15.98'W | 100 | 0 | 238 | 058 | 331 | 151 | 073 | 253 | 130 | 310 | CYYY R06 060M/3.2nm | 48.5618 | -68.2663 | <Placemark><name>MONT JOLI PQ (YQ)</name><description><![CDATA[Station: <B>MONT JOLI PQ</B><br></br>Ident: <B>YQ</B><br></br>Freq: <B>341</B> kc<br></br>Range: <B>100</B> nm<br></br>MagVar: <B>-22 °</B><br></br><table border="1" padding="1"><p align=center><tr><td>Leg</td><td>OUT</td><td>IN</td></tr><tr><td>1</td><td><B>058 °</B></td><td><B>238 °</B></td></tr><tr><td>2</td><td><B>151 °</B></td><td><B>331 °</B></td></tr><tr><td>3</td><td><B>253 °</B></td><td><B>073 °</B></td></tr><tr><td>4</td><td><B>310 °</B></td><td><B>130 °</B></td></tr></p></table><br></br>Nearest Airport: CYYY R06 060M/3.2nm<br></br>]]></description><styleUrl>#sn_placemark_square</styleUrl><Point><coordinates>-68.2663,48.5618,0</coordinates></Point></Placemark>
UMMONT | UM | MONTREAL PQ | -15 | 249 | 45* 27.66'N | 73* 51.72'W | 100 | 0 | 169 | 349 | 283 | 103 | 349 | 169 | 100 | 280 | CYUL R10 103M/4.1nm | 45.4610 | -73.8620 | <Placemark><name>MONTREAL PQ (UM)</name><description><![CDATA[Station: <B>MONTREAL PQ</B><br></br>Ident: <B>UM</B><br></br>Freq: <B>249</B> kc<br></br>Range: <B>100</B> nm<br></br>MagVar: <B>-15 °</B><br></br><table border="1" padding="1"><p align=center><tr><td>Leg</td><td>OUT</td><td>IN</td></tr><tr><td>1</td><td><B>349 °</B></td><td><B>169 °</B></td></tr><tr><td>2</td><td><B>103 °</B></td><td><B>283 °</B></td></tr><tr><td>3</td><td><B>169 °</B></td><td><B>349 °</B></td></tr><tr><td>4</td><td><B>280 °</B></td><td><B>100 °</B></td></tr></p></table><br></br>Nearest Airport: CYUL R10 103M/4.1nm<br></br>]]></description><styleUrl>#sn_placemark_square</styleUrl><Point><coordinates>-73.8620,45.4610,0</coordinates></Point></Placemark>
QAMUSK | QA | MUSKOKA ON | -10.7 | 273 | 45* 2.35'N | 79* 16.97'W | 100 | 0 | 185 | 005 | 258 | 078 | 020 | 200 | 088 | 268 | CYQA 203M/4.0nm | 45.0392 | -79.2828 | <Placemark><name>MUSKOKA ON (QA)</name><description><![CDATA[Station: <B>MUSKOKA ON</B><br></br>Ident: <B>QA</B><br></br>Freq: <B>273</B> kc<br></br>Range: <B>100</B> nm<br></br>MagVar: <B>-11 °</B><br></br><table border="1" padding="1"><p align=center><tr><td>Leg</td><td>OUT</td><td>IN</td></tr><tr><td>1</td><td><B>005 °</B></td><td><B>185 °</B></td></tr><tr><td>2</td><td><B>078 °</B></td><td><B>258 °</B></td></tr><tr><td>3</td><td><B>200 °</B></td><td><B>020 °</B></td></tr><tr><td>4</td><td><B>268 °</B></td><td><B>088 °</B></td></tr></p></table><br></br>Nearest Airport: CYQA 203M/4.0nm<br></br>]]></description><styleUrl>#sn_placemark_square</styleUrl><Point><coordinates>-79.2828,45.0392,0</coordinates></Point></Placemark>
QDNAKI | QD | NAKINA ON | -4.9 | 234 | 50* 10.81'N | 86* 44.93'W | 100 | 0 | 194 | 014 | 285 | 105 | 013 | 193 | 100 | 280 | CYQN R09 121M/1.7nm | 50.1802 | -86.7488 | <Placemark><name>NAKINA ON (QD)</name><description><![CDATA[Station: <B>NAKINA ON</B><br></br>Ident: <B>QD</B><br></br>Freq: <B>234</B> kc<br></br>Range: <B>100</B> nm<br></br>MagVar: <B>-5 °</B><br></br><table border="1" padding="1"><p align=center><tr><td>Leg</td><td>OUT</td><td>IN</td></tr><tr><td>1</td><td><B>014 °</B></td><td><B>194 °</B></td></tr><tr><td>2</td><td><B>105 °</B></td><td><B>285 °</B></td></tr><tr><td>3</td><td><B>193 °</B></td><td><B>013 °</B></td></tr><tr><td>4</td><td><B>280 °</B></td><td><B>100 °</B></td></tr></p></table><br></br>Nearest Airport: CYQN R09 121M/1.7nm<br></br>]]></description><styleUrl>#sn_placemark_square</styleUrl><Point><coordinates>-86.7488,50.1802,0</coordinates></Point></Placemark>
CDNANA | CD | NANAIMO CASSIDY BC | 21.2 | 252 | 49* 7.75'N | 123* 52.16'W | 100 | 0 | 159 | 339 | 253 | 073 | 340 | 160 | 067 | 247 | CYCD R16 159M/4.1nm | 49.1292 | -123.8693 | <Placemark><name>NANAIMO CASSIDY BC (CD)</name><description><![CDATA[Station: <B>NANAIMO CASSIDY BC</B><br></br>Ident: <B>CD</B><br></br>Freq: <B>252</B> kc<br></br>Range: <B>100</B> nm<br></br>MagVar: <B>21 °</B><br></br><table border="1" padding="1"><p align=center><tr><td>Leg</td><td>OUT</td><td>IN</td></tr><tr><td>1</td><td><B>339 °</B></td><td><B>159 °</B></td></tr><tr><td>2</td><td><B>073 °</B></td><td><B>253 °</B></td></tr><tr><td>3</td><td><B>160 °</B></td><td><B>340 °</B></td></tr><tr><td>4</td><td><B>247 °</B></td><td><B>067 °</B></td></tr></p></table><br></br>Nearest Airport: CYCD R16 159M/4.1nm<br></br>]]></description><styleUrl>#sn_placemark_square</styleUrl><Point><coordinates>-123.8693,49.1292,0</coordinates></Point></Placemark>
YCNORT | YC | NORTH BAY ON | -11.2 | 347 | 46* 23.01'N | 79* 28.53'W | 100 | 0 | 182 | 002 | 309 | 129 | 005 | 185 | 120 | 300 | CYYB 130M/2.5nm | 46.3835 | -79.4755 | <Placemark><name>NORTH BAY ON (YC)</name><description><![CDATA[Station: <B>NORTH BAY ON</B><br></br>Ident: <B>YC</B><br></br>Freq: <B>347</B> kc<br></br>Range: <B>100</B> nm<br></br>MagVar: <B>-11 °</B><br></br><table border="1" padding="1"><p align=center><tr><td>Leg</td><td>OUT</td><td>IN</td></tr><tr><td>1</td><td><B>002 °</B></td><td><B>182 °</B></td></tr><tr><td>2</td><td><B>129 °</B></td><td><B>309 °</B></td></tr><tr><td>3</td><td><B>185 °</B></td><td><B>005 °</B></td></tr><tr><td>4</td><td><B>300 °</B></td><td><B>120 °</B></td></tr></p></table><br></br>Nearest Airport: CYYB 130M/2.5nm<br></br>]]></description><styleUrl>#sn_placemark_square</styleUrl><Point><coordinates>-79.4755,46.3835,0</coordinates></Point></Placemark>
OYOTTA | OY | OTTAWA ON | -13.4 | 237 | 45* 18.9'N | 75* 35.95'W | 100 | 0 | 219 | 039 | 274 | 094 | 050 | 230 | 118 | 298 | CYOW 292M/3.0nm | 45.3150 | -75.5992 | <Placemark><name>OTTAWA ON (OY)</name><description><![CDATA[Station: <B>OTTAWA ON</B><br></br>Ident: <B>OY</B><br></br>Freq: <B>237</B> kc<br></br>Range: <B>100</B> nm<br></br>MagVar: <B>-13 °</B><br></br><table border="1" padding="1"><p align=center><tr><td>Leg</td><td>OUT</td><td>IN</td></tr><tr><td>1</td><td><B>039 °</B></td><td><B>219 °</B></td></tr><tr><td>2</td><td><B>094 °</B></td><td><B>274 °</B></td></tr><tr><td>3</td><td><B>230 °</B></td><td><B>050 °</B></td></tr><tr><td>4</td><td><B>298 °</B></td><td><B>118 °</B></td></tr></p></table><br></br>Nearest Airport: CYOW 292M/3.0nm<br></br>]]></description><styleUrl>#sn_placemark_square</styleUrl><Point><coordinates>-75.5992,45.3150,0</coordinates></Point></Placemark>
XKPAGW | XK | PAGWA ON | -8.4 | 248 | 50* 1.5'N | 85* 13.5'W | 100 | 0 | 206 | 026 | 296 | 116 | 025 | 205 | 109 | 289 | CNX3 R10 098M/1.5nm | 50.0250 | -85.2250 | <Placemark><name>PAGWA ON (XK)</name><description><![CDATA[Station: <B>PAGWA ON</B><br></br>Ident: <B>XK</B><br></br>Freq: <B>248</B> kc<br></br>Range: <B>100</B> nm<br></br>MagVar: <B>-8 °</B><br></br><table border="1" padding="1"><p align=center><tr><td>Leg</td><td>OUT</td><td>IN</td></tr><tr><td>1</td><td><B>026 °</B></td><td><B>206 °</B></td></tr><tr><td>2</td><td><B>116 °</B></td><td><B>296 °</B></td></tr><tr><td>3</td><td><B>205 °</B></td><td><B>025 °</B></td></tr><tr><td>4</td><td><B>289 °</B></td><td><B>109 °</B></td></tr></p></table><br></br>Nearest Airport: CNX3 R10 098M/1.5nm<br></br>]]></description><styleUrl>#sn_placemark_square</styleUrl><Point><coordinates>-85.2250,50.0250,0</coordinates></Point></Placemark>
YKPATR | YK | PATRICIA BAY BC | 21 | 201 | 48* 37.77'N | 123* 19.24'W | 100 | 0 | 163 | 343 | 258 | 078 | 323 | 143 | 085 | 265 | CYYJ R27 265M/3.8nm | 48.6295 | -123.3207 | <Placemark><name>PATRICIA BAY BC (YK)</name><description><![CDATA[Station: <B>PATRICIA BAY BC</B><br></br>Ident: <B>YK</B><br></br>Freq: <B>201</B> kc<br></br>Range: <B>100</B> nm<br></br>MagVar: <B>21 °</B><br></br><table border="1" padding="1"><p align=center><tr><td>Leg</td><td>OUT</td><td>IN</td></tr><tr><td>1</td><td><B>343 °</B></td><td><B>163 °</B></td></tr><tr><td>2</td><td><B>078 °</B></td><td><B>258 °</B></td></tr><tr><td>3</td><td><B>143 °</B></td><td><B>323 °</B></td></tr><tr><td>4</td><td><B>265 °</B></td><td><B>085 °</B></td></tr></p></table><br></br>Nearest Airport: CYYJ R27 265M/3.8nm<br></br>]]></description><styleUrl>#sn_placemark_square</styleUrl><Point><coordinates>-123.3207,48.6295,0</coordinates></Point></Placemark>
YPPENN | YP | PENNFIELD RIDGE NB | -20.1 | 379 | 45* 7.03'N | 66* 45.78'W | 100 | 0 | 155 | 335 | 267 | 087 | 357 | 177 | 100 | 280 |  | 45.1172 | -66.7630 | <Placemark><name>PENNFIELD RIDGE NB (YP)</name><description><![CDATA[Station: <B>PENNFIELD RIDGE NB</B><br></br>Ident: <B>YP</B><br></br>Freq: <B>379</B> kc<br></br>Range: <B>100</B> nm<br></br>MagVar: <B>-20 °</B><br></br><table border="1" padding="1"><p align=center><tr><td>Leg</td><td>OUT</td><td>IN</td></tr><tr><td>1</td><td><B>335 °</B></td><td><B>155 °</B></td></tr><tr><td>2</td><td><B>087 °</B></td><td><B>267 °</B></td></tr><tr><td>3</td><td><B>177 °</B></td><td><B>357 °</B></td></tr><tr><td>4</td><td><B>280 °</B></td><td><B>100 °</B></td></tr></p></table><br></br>Nearest Airport: <br></br>]]></description><styleUrl>#sn_placemark_square</styleUrl><Point><coordinates>-66.7630,45.1172,0</coordinates></Point></Placemark>
YFPENT | YF | PENTICTON BC | 20.3 | 291 | 49* 29.68'N | 119* 36.3'W | 100 | 0 | 159 | 339 | 242 | 062 | 333 | 153 | 067 | 247 | CYYF R16 155M/1.4nm | 49.4947 | -119.6050 | <Placemark><name>PENTICTON BC (YF)</name><description><![CDATA[Station: <B>PENTICTON BC</B><br></br>Ident: <B>YF</B><br></br>Freq: <B>291</B> kc<br></br>Range: <B>100</B> nm<br></br>MagVar: <B>20 °</B><br></br><table border="1" padding="1"><p align=center><tr><td>Leg</td><td>OUT</td><td>IN</td></tr><tr><td>1</td><td><B>339 °</B></td><td><B>159 °</B></td></tr><tr><td>2</td><td><B>062 °</B></td><td><B>242 °</B></td></tr><tr><td>3</td><td><B>153 °</B></td><td><B>333 °</B></td></tr><tr><td>4</td><td><B>247 °</B></td><td><B>067 °</B></td></tr></p></table><br></br>Nearest Airport: CYYF R16 155M/1.4nm<br></br>]]></description><styleUrl>#sn_placemark_square</styleUrl><Point><coordinates>-119.6050,49.4947,0</coordinates></Point></Placemark>
QJPORQ | QJ | PORQUIS JUNCTION ON | -11.1 | 326 | 48* 43.19'N | 80* 44.77'W | 100 | 0 | 260 | 080 | 338 | 158 | 068 | 248 | 134 | 314 | CNE4 R32 315M/1.9nm | 48.7198 | -80.7462 | <Placemark><name>PORQUIS JUNCTION ON (QJ)</name><description><![CDATA[Station: <B>PORQUIS JUNCTION ON</B><br></br>Ident: <B>QJ</B><br></br>Freq: <B>326</B> kc<br></br>Range: <B>100</B> nm<br></br>MagVar: <B>-11 °</B><br></br><table border="1" padding="1"><p align=center><tr><td>Leg</td><td>OUT</td><td>IN</td></tr><tr><td>1</td><td><B>080 °</B></td><td><B>260 °</B></td></tr><tr><td>2</td><td><B>158 °</B></td><td><B>338 °</B></td></tr><tr><td>3</td><td><B>248 °</B></td><td><B>068 °</B></td></tr><tr><td>4</td><td><B>314 °</B></td><td><B>134 °</B></td></tr></p></table><br></br>Nearest Airport: CNE4 R32 315M/1.9nm<br></br>]]></description><styleUrl>#sn_placemark_square</styleUrl><Point><coordinates>-80.7462,48.7198,0</coordinates></Point></Placemark>
ZXPORT | ZX | PORT HARDY BC | 22.7 | 243 | 50* 42.89'N | 127* 25.76'W | 100 | 0 | 112 | 292 | 199 | 019 | 277 | 097 | 021 | 201 | CYZT R11 109M/2.8nm | 50.7148 | -127.4293 | <Placemark><name>PORT HARDY BC (ZX)</name><description><![CDATA[Station: <B>PORT HARDY BC</B><br></br>Ident: <B>ZX</B><br></br>Freq: <B>243</B> kc<br></br>Range: <B>100</B> nm<br></br>MagVar: <B>23 °</B><br></br><table border="1" padding="1"><p align=center><tr><td>Leg</td><td>OUT</td><td>IN</td></tr><tr><td>1</td><td><B>292 °</B></td><td><B>112 °</B></td></tr><tr><td>2</td><td><B>019 °</B></td><td><B>199 °</B></td></tr><tr><td>3</td><td><B>097 °</B></td><td><B>277 °</B></td></tr><tr><td>4</td><td><B>201 °</B></td><td><B>021 °</B></td></tr></p></table><br></br>Nearest Airport: CYZT R11 109M/2.8nm<br></br>]]></description><styleUrl>#sn_placemark_square</styleUrl><Point><coordinates>-127.4293,50.7148,0</coordinates></Point></Placemark>
XEPRIN | XE | PRINCE GEORGE BC | 24.1 | 273 | 53* 51.17'N | 122* 39.49'W | 100 | 0 | 147 | 327 | 330 | 150 | 019 | 199 | 088 | 268 | CYXS R33 327M/1.7nm | 53.8528 | -122.6582 | <Placemark><name>PRINCE GEORGE BC (XE)</name><description><![CDATA[Station: <B>PRINCE GEORGE BC</B><br></br>Ident: <B>XE</B><br></br>Freq: <B>273</B> kc<br></br>Range: <B>100</B> nm<br></br>MagVar: <B>24 °</B><br></br><table border="1" padding="1"><p align=center><tr><td>Leg</td><td>OUT</td><td>IN</td></tr><tr><td>1</td><td><B>327 °</B></td><td><B>147 °</B></td></tr><tr><td>2</td><td><B>150 °</B></td><td><B>330 °</B></td></tr><tr><td>3</td><td><B>199 °</B></td><td><B>019 °</B></td></tr><tr><td>4</td><td><B>268 °</B></td><td><B>088 °</B></td></tr></p></table><br></br>Nearest Airport: CYXS R33 327M/1.7nm<br></br>]]></description><styleUrl>#sn_placemark_square</styleUrl><Point><coordinates>-122.6582,53.8528,0</coordinates></Point></Placemark>
OPPRIN | OP | PRINCETON BC | 20.3 | 327 | 49* 28.58'N | 120* 29.72'W | 100 | 0 | 140 | 320 | 248 | 068 | 340 | 160 | 061 | 241 | CYDC R21 212M/0.5nm | 49.4763 | -120.4953 | <Placemark><name>PRINCETON BC (OP)</name><description><![CDATA[Station: <B>PRINCETON BC</B><br></br>Ident: <B>OP</B><br></br>Freq: <B>327</B> kc<br></br>Range: <B>100</B> nm<br></br>MagVar: <B>20 °</B><br></br><table border="1" padding="1"><p align=center><tr><td>Leg</td><td>OUT</td><td>IN</td></tr><tr><td>1</td><td><B>320 °</B></td><td><B>140 °</B></td></tr><tr><td>2</td><td><B>068 °</B></td><td><B>248 °</B></td></tr><tr><td>3</td><td><B>160 °</B></td><td><B>340 °</B></td></tr><tr><td>4</td><td><B>241 °</B></td><td><B>061 °</B></td></tr></p></table><br></br>Nearest Airport: CYDC R21 212M/0.5nm<br></br>]]></description><styleUrl>#sn_placemark_square</styleUrl><Point><coordinates>-120.4953,49.4763,0</coordinates></Point></Placemark>
QCQUEB | QC | QUEBEC PQ | -18.4 | 231 | 46* 44.22'N | 71* 28.34'W | 100 | 0 | 247 | 067 | 325 | 145 | 060 | 240 | 145 | 325 | CYQB R)6 063M/3.9nm | 46.7370 | -71.4723 | <Placemark><name>QUEBEC PQ (QC)</name><description><![CDATA[Station: <B>QUEBEC PQ</B><br></br>Ident: <B>QC</B><br></br>Freq: <B>231</B> kc<br></br>Range: <B>100</B> nm<br></br>MagVar: <B>-18 °</B><br></br><table border="1" padding="1"><p align=center><tr><td>Leg</td><td>OUT</td><td>IN</td></tr><tr><td>1</td><td><B>067 °</B></td><td><B>247 °</B></td></tr><tr><td>2</td><td><B>145 °</B></td><td><B>325 °</B></td></tr><tr><td>3</td><td><B>240 °</B></td><td><B>060 °</B></td></tr><tr><td>4</td><td><B>325 °</B></td><td><B>145 °</B></td></tr></p></table><br></br>Nearest Airport: CYQB R)6 063M/3.9nm<br></br>]]></description><styleUrl>#sn_placemark_square</styleUrl><Point><coordinates>-71.4723,46.7370,0</coordinates></Point></Placemark>
QZQUES | QZ | QUESNEL BC | 23.3 | 360 | 52* 59.55'N | 122* 28.6'W | 100 | 0 | 150 | 330 | 182 | 002 | 319 | 139 | 031 | 211 | CYQZ R31 306M/1.9nm | 52.9925 | -122.4767 | <Placemark><name>QUESNEL BC (QZ)</name><description><![CDATA[Station: <B>QUESNEL BC</B><br></br>Ident: <B>QZ</B><br></br>Freq: <B>360</B> kc<br></br>Range: <B>100</B> nm<br></br>MagVar: <B>23 °</B><br></br><table border="1" padding="1"><p align=center><tr><td>Leg</td><td>OUT</td><td>IN</td></tr><tr><td>1</td><td><B>330 °</B></td><td><B>150 °</B></td></tr><tr><td>2</td><td><B>002 °</B></td><td><B>182 °</B></td></tr><tr><td>3</td><td><B>139 °</B></td><td><B>319 °</B></td></tr><tr><td>4</td><td><B>211 °</B></td><td><B>031 °</B></td></tr></p></table><br></br>Nearest Airport: CYQZ R31 306M/1.9nm<br></br>]]></description><styleUrl>#sn_placemark_square</styleUrl><Point><coordinates>-122.4767,52.9925,0</coordinates></Point></Placemark>
QNREGI | QN | REGINA SK | 13.5 | 291 | 50* 23.98'N | 104* 36.89'W | 100 | 0 | 124 | 304 | 262 | 082 | 301 | 121 | 075 | 255 | CYQR R31 304M/2.0nm | 50.3997 | -104.6148 | <Placemark><name>REGINA SK (QN)</name><description><![CDATA[Station: <B>REGINA SK</B><br></br>Ident: <B>QN</B><br></br>Freq: <B>291</B> kc<br></br>Range: <B>100</B> nm<br></br>MagVar: <B>14 °</B><br></br><table border="1" padding="1"><p align=center><tr><td>Leg</td><td>OUT</td><td>IN</td></tr><tr><td>1</td><td><B>304 °</B></td><td><B>124 °</B></td></tr><tr><td>2</td><td><B>082 °</B></td><td><B>262 °</B></td></tr><tr><td>3</td><td><B>121 °</B></td><td><B>301 °</B></td></tr><tr><td>4</td><td><B>255 °</B></td><td><B>075 °</B></td></tr></p></table><br></br>Nearest Airport: CYQR R31 304M/2.0nm<br></br>]]></description><styleUrl>#sn_placemark_square</styleUrl><Point><coordinates>-104.6148,50.3997,0</coordinates></Point></Placemark>
YIRIVE | YI | RIVERS MB | 9.5 | 296 | 49* 58.52'N | 100* 19.41'W | 100 | 0 | 178 | 358 | 264 | 084 | 358 | 178 | 093 | 273 | CYDN 041M/12.8nm | 49.9753 | -100.3235 | <Placemark><name>RIVERS MB (YI)</name><description><![CDATA[Station: <B>RIVERS MB</B><br></br>Ident: <B>YI</B><br></br>Freq: <B>296</B> kc<br></br>Range: <B>100</B> nm<br></br>MagVar: <B>10 °</B><br></br><table border="1" padding="1"><p align=center><tr><td>Leg</td><td>OUT</td><td>IN</td></tr><tr><td>1</td><td><B>358 °</B></td><td><B>178 °</B></td></tr><tr><td>2</td><td><B>084 °</B></td><td><B>264 °</B></td></tr><tr><td>3</td><td><B>178 °</B></td><td><B>358 °</B></td></tr><tr><td>4</td><td><B>273 °</B></td><td><B>093 °</B></td></tr></p></table><br></br>Nearest Airport: CYDN 041M/12.8nm<br></br>]]></description><styleUrl>#sn_placemark_square</styleUrl><Point><coordinates>-100.3235,49.9753,0</coordinates></Point></Placemark>
SJSAIN | SJ | SAINT JOHN NB | -20 | 213 | 45* 23.38'N | 65* 49.32'W | 100 | 0 | 175 | 355 | 237 | 057 | 325 | 145 | 051 | 231 | CYSJ R23 231M/5.0nm | 45.3897 | -65.8220 | <Placemark><name>SAINT JOHN NB (SJ)</name><description><![CDATA[Station: <B>SAINT JOHN NB</B><br></br>Ident: <B>SJ</B><br></br>Freq: <B>213</B> kc<br></br>Range: <B>100</B> nm<br></br>MagVar: <B>-20 °</B><br></br><table border="1" padding="1"><p align=center><tr><td>Leg</td><td>OUT</td><td>IN</td></tr><tr><td>1</td><td><B>355 °</B></td><td><B>175 °</B></td></tr><tr><td>2</td><td><B>057 °</B></td><td><B>237 °</B></td></tr><tr><td>3</td><td><B>145 °</B></td><td><B>325 °</B></td></tr><tr><td>4</td><td><B>231 °</B></td><td><B>051 °</B></td></tr></p></table><br></br>Nearest Airport: CYSJ R23 231M/5.0nm<br></br>]]></description><styleUrl>#sn_placemark_square</styleUrl><Point><coordinates>-65.8220,45.3897,0</coordinates></Point></Placemark>
SMSAUL | SM | SAULT STE MARIE ON | -6.3 | 401 | 46* 26.73'N | 84* 19.22'W | 100 | 0 | 206 | 026 | 319 | 139 | 026 | 206 | 139 | 319 | CYAM 293M/7.6nm3112M2nm | 46.4455 | -84.3203 | <Placemark><name>SAULT STE MARIE ON (SM)</name><description><![CDATA[Station: <B>SAULT STE MARIE ON</B><br></br>Ident: <B>SM</B><br></br>Freq: <B>401</B> kc<br></br>Range: <B>100</B> nm<br></br>MagVar: <B>-6 °</B><br></br><table border="1" padding="1"><p align=center><tr><td>Leg</td><td>OUT</td><td>IN</td></tr><tr><td>1</td><td><B>026 °</B></td><td><B>206 °</B></td></tr><tr><td>2</td><td><B>139 °</B></td><td><B>319 °</B></td></tr><tr><td>3</td><td><B>206 °</B></td><td><B>026 °</B></td></tr><tr><td>4</td><td><B>319 °</B></td><td><B>139 °</B></td></tr></p></table><br></br>Nearest Airport: CYAM 293M/7.6nm3112M2nm<br></br>]]></description><styleUrl>#sn_placemark_square</styleUrl><Point><coordinates>-84.3203,46.4455,0</coordinates></Point></Placemark>
XVSEVE | XV | SEVEN ISLANDS PQ | -23.4 | 274 | 50* 12.17'N | 66* 9.17'W | 100 | 0 | 251 | 071 | 315 | 135 | 065 | 245 | 131 | 311 | CYZV R31 312M/4.1nm | 50.2028 | -66.1528 | <Placemark><name>SEVEN ISLANDS PQ (XV)</name><description><![CDATA[Station: <B>SEVEN ISLANDS PQ</B><br></br>Ident: <B>XV</B><br></br>Freq: <B>274</B> kc<br></br>Range: <B>100</B> nm<br></br>MagVar: <B>-23 °</B><br></br><table border="1" padding="1"><p align=center><tr><td>Leg</td><td>OUT</td><td>IN</td></tr><tr><td>1</td><td><B>071 °</B></td><td><B>251 °</B></td></tr><tr><td>2</td><td><B>135 °</B></td><td><B>315 °</B></td></tr><tr><td>3</td><td><B>245 °</B></td><td><B>065 °</B></td></tr><tr><td>4</td><td><B>311 °</B></td><td><B>131 °</B></td></tr></p></table><br></br>Nearest Airport: CYZV R31 312M/4.1nm<br></br>]]></description><styleUrl>#sn_placemark_square</styleUrl><Point><coordinates>-66.1528,50.2028,0</coordinates></Point></Placemark>
XLSIOU | XL | SIOUX LOOKOUT ON | 1 | 242 | 50* 6'N | 91* 59.5'W | 100 | 0 | 160 | 340 | 256 | 076 | 340 | 160 | 076 | 256 | CYXL 075M/3.5nm | 50.1000 | -91.9917 | <Placemark><name>SIOUX LOOKOUT ON (XL)</name><description><![CDATA[Station: <B>SIOUX LOOKOUT ON</B><br></br>Ident: <B>XL</B><br></br>Freq: <B>242</B> kc<br></br>Range: <B>100</B> nm<br></br>MagVar: <B>1 °</B><br></br><table border="1" padding="1"><p align=center><tr><td>Leg</td><td>OUT</td><td>IN</td></tr><tr><td>1</td><td><B>340 °</B></td><td><B>160 °</B></td></tr><tr><td>2</td><td><B>076 °</B></td><td><B>256 °</B></td></tr><tr><td>3</td><td><B>160 °</B></td><td><B>340 °</B></td></tr><tr><td>4</td><td><B>256 °</B></td><td><B>076 °</B></td></tr></p></table><br></br>Nearest Airport: CYXL 075M/3.5nm<br></br>]]></description><styleUrl>#sn_placemark_square</styleUrl><Point><coordinates>-91.9917,50.1000,0</coordinates></Point></Placemark>
XQSNAG | XQ | SNAG YT | 28.7 | 240 | 62* 26.31'N | 140* 20.23'W | 100 | 0 | 169 | 349 | 269 | 089 | 349 | 169 | 099 | 279 |  | 62.4385 | -140.3372 | <Placemark><name>SNAG YT (XQ)</name><description><![CDATA[Station: <B>SNAG YT</B><br></br>Ident: <B>XQ</B><br></br>Freq: <B>240</B> kc<br></br>Range: <B>100</B> nm<br></br>MagVar: <B>29 °</B><br></br><table border="1" padding="1"><p align=center><tr><td>Leg</td><td>OUT</td><td>IN</td></tr><tr><td>1</td><td><B>349 °</B></td><td><B>169 °</B></td></tr><tr><td>2</td><td><B>089 °</B></td><td><B>269 °</B></td></tr><tr><td>3</td><td><B>169 °</B></td><td><B>349 °</B></td></tr><tr><td>4</td><td><B>279 °</B></td><td><B>099 °</B></td></tr></p></table><br></br>Nearest Airport: <br></br>]]></description><styleUrl>#sn_placemark_square</styleUrl><Point><coordinates>-140.3372,62.4385,0</coordinates></Point></Placemark>
JTSTEP | JT | STEPHENVILLE NF | -24.6 | 390 | 48* 32.63'N | 58* 45.28'W | 100 | 0 | 193 | 013 | 285 | 105 | 085 | 265 | 143 | 323 | CYJT 114M/8.0nm | 48.5438 | -58.7547 | <Placemark><name>STEPHENVILLE NF (JT)</name><description><![CDATA[Station: <B>STEPHENVILLE NF</B><br></br>Ident: <B>JT</B><br></br>Freq: <B>390</B> kc<br></br>Range: <B>100</B> nm<br></br>MagVar: <B>-25 °</B><br></br><table border="1" padding="1"><p align=center><tr><td>Leg</td><td>OUT</td><td>IN</td></tr><tr><td>1</td><td><B>013 °</B></td><td><B>193 °</B></td></tr><tr><td>2</td><td><B>105 °</B></td><td><B>285 °</B></td></tr><tr><td>3</td><td><B>265 °</B></td><td><B>085 °</B></td></tr><tr><td>4</td><td><B>323 °</B></td><td><B>143 °</B></td></tr></p></table><br></br>Nearest Airport: CYJT 114M/8.0nm<br></br>]]></description><styleUrl>#sn_placemark_square</styleUrl><Point><coordinates>-58.7547,48.5438,0</coordinates></Point></Placemark>
XUSTIR | XU | STIRLING ON | -11.1 | 382 | 44* 18.3'N | 77* 38.48'W | 100 | 0 | 255 | 075 | 352 | 172 | 085 | 265 | 181 | 001 |  | 44.3050 | -77.6413 | <Placemark><name>STIRLING ON (XU)</name><description><![CDATA[Station: <B>STIRLING ON</B><br></br>Ident: <B>XU</B><br></br>Freq: <B>382</B> kc<br></br>Range: <B>100</B> nm<br></br>MagVar: <B>-11 °</B><br></br><table border="1" padding="1"><p align=center><tr><td>Leg</td><td>OUT</td><td>IN</td></tr><tr><td>1</td><td><B>075 °</B></td><td><B>255 °</B></td></tr><tr><td>2</td><td><B>172 °</B></td><td><B>352 °</B></td></tr><tr><td>3</td><td><B>265 °</B></td><td><B>085 °</B></td></tr><tr><td>4</td><td><B>001 °</B></td><td><B>181 °</B></td></tr></p></table><br></br>Nearest Airport: <br></br>]]></description><styleUrl>#sn_placemark_square</styleUrl><Point><coordinates>-77.6413,44.3050,0</coordinates></Point></Placemark>
YNSWIF | YN | SWIFT CURRENT SK | 15.6 | 314 | 50* 17.3'N | 107* 47'W | 100 | 0 | 183 | 003 | 250 | 070 | 003 | 183 | 064 | 244 | CYYN R30 299M/1.7nm | 50.2883 | -107.7833 | <Placemark><name>SWIFT CURRENT SK (YN)</name><description><![CDATA[Station: <B>SWIFT CURRENT SK</B><br></br>Ident: <B>YN</B><br></br>Freq: <B>314</B> kc<br></br>Range: <B>100</B> nm<br></br>MagVar: <B>16 °</B><br></br><table border="1" padding="1"><p align=center><tr><td>Leg</td><td>OUT</td><td>IN</td></tr><tr><td>1</td><td><B>003 °</B></td><td><B>183 °</B></td></tr><tr><td>2</td><td><B>070 °</B></td><td><B>250 °</B></td></tr><tr><td>3</td><td><B>183 °</B></td><td><B>003 °</B></td></tr><tr><td>4</td><td><B>244 °</B></td><td><B>064 °</B></td></tr></p></table><br></br>Nearest Airport: CYYN R30 299M/1.7nm<br></br>]]></description><styleUrl>#sn_placemark_square</styleUrl><Point><coordinates>-107.7833,50.2883,0</coordinates></Point></Placemark>
QYSYDN | QY | SYDNEY NS | -22.6 | 269 | 46* 12.68'N | 59* 58.53'W | 100 | 0 | 225 | 045 | 316 | 136 | 083 | 263 | 125 | 305 | CYQY R25 248M/3.8nm | 46.2113 | -59.9755 | <Placemark><name>SYDNEY NS (QY)</name><description><![CDATA[Station: <B>SYDNEY NS</B><br></br>Ident: <B>QY</B><br></br>Freq: <B>269</B> kc<br></br>Range: <B>100</B> nm<br></br>MagVar: <B>-23 °</B><br></br><table border="1" padding="1"><p align=center><tr><td>Leg</td><td>OUT</td><td>IN</td></tr><tr><td>1</td><td><B>045 °</B></td><td><B>225 °</B></td></tr><tr><td>2</td><td><B>136 °</B></td><td><B>316 °</B></td></tr><tr><td>3</td><td><B>263 °</B></td><td><B>083 °</B></td></tr><tr><td>4</td><td><B>305 °</B></td><td><B>125 °</B></td></tr></p></table><br></br>Nearest Airport: CYQY R25 248M/3.8nm<br></br>]]></description><styleUrl>#sn_placemark_square</styleUrl><Point><coordinates>-59.9755,46.2113,0</coordinates></Point></Placemark>
ZUTESL | ZU | TESLIN YT | 29.1 | 270 | 60* 8.12'N | 132* 37.16'W | 100 | 0 | 167 | 347 | 238 | 058 | 347 | 167 | 090 | 270 | CYZW R26 258M/3.5nm | 60.1353 | -132.6193 | <Placemark><name>TESLIN YT (ZU)</name><description><![CDATA[Station: <B>TESLIN YT</B><br></br>Ident: <B>ZU</B><br></br>Freq: <B>270</B> kc<br></br>Range: <B>100</B> nm<br></br>MagVar: <B>29 °</B><br></br><table border="1" padding="1"><p align=center><tr><td>Leg</td><td>OUT</td><td>IN</td></tr><tr><td>1</td><td><B>347 °</B></td><td><B>167 °</B></td></tr><tr><td>2</td><td><B>058 °</B></td><td><B>238 °</B></td></tr><tr><td>3</td><td><B>167 °</B></td><td><B>347 °</B></td></tr><tr><td>4</td><td><B>270 °</B></td><td><B>090 °</B></td></tr></p></table><br></br>Nearest Airport: CYZW R26 258M/3.5nm<br></br>]]></description><styleUrl>#sn_placemark_square</styleUrl><Point><coordinates>-132.6193,60.1353,0</coordinates></Point></Placemark>
YZTORO | YZ | TORONTO ON | -9.2 | 369 | 43* 37.2'N | 79* 40.11'W | 100 | 0 | 200 | 020 | 324 | 144 | 042 | 222 | 113 | 293 | CYYZ R05 013M/3.3nm | 43.6200 | -79.6685 | <Placemark><name>TORONTO ON (YZ)</name><description><![CDATA[Station: <B>TORONTO ON</B><br></br>Ident: <B>YZ</B><br></br>Freq: <B>369</B> kc<br></br>Range: <B>100</B> nm<br></br>MagVar: <B>-9 °</B><br></br><table border="1" padding="1"><p align=center><tr><td>Leg</td><td>OUT</td><td>IN</td></tr><tr><td>1</td><td><B>020 °</B></td><td><B>200 °</B></td></tr><tr><td>2</td><td><B>144 °</B></td><td><B>324 °</B></td></tr><tr><td>3</td><td><B>222 °</B></td><td><B>042 °</B></td></tr><tr><td>4</td><td><B>293 °</B></td><td><B>113 °</B></td></tr></p></table><br></br>Nearest Airport: CYYZ R05 013M/3.3nm<br></br>]]></description><styleUrl>#sn_placemark_square</styleUrl><Point><coordinates>-79.6685,43.6200,0</coordinates></Point></Placemark>
VFWATS | VF | WATSON LAKE YT | 29.4 | 333 | 60* 10.88'N | 128* 51.43'W | 100 | 0 | 112 | 292 | 260 | 080 | 312 | 132 | 060 | 240 | CYQH 135M/4.0nm | 60.1813 | -128.8572 | <Placemark><name>WATSON LAKE YT (VF)</name><description><![CDATA[Station: <B>WATSON LAKE YT</B><br></br>Ident: <B>VF</B><br></br>Freq: <B>333</B> kc<br></br>Range: <B>100</B> nm<br></br>MagVar: <B>29 °</B><br></br><table border="1" padding="1"><p align=center><tr><td>Leg</td><td>OUT</td><td>IN</td></tr><tr><td>1</td><td><B>292 °</B></td><td><B>112 °</B></td></tr><tr><td>2</td><td><B>080 °</B></td><td><B>260 °</B></td></tr><tr><td>3</td><td><B>132 °</B></td><td><B>312 °</B></td></tr><tr><td>4</td><td><B>240 °</B></td><td><B>060 °</B></td></tr></p></table><br></br>Nearest Airport: CYQH 135M/4.0nm<br></br>]]></description><styleUrl>#sn_placemark_square</styleUrl><Point><coordinates>-128.8572,60.1813,0</coordinates></Point></Placemark>
XYWHIT | XY | WHITEHORSE YT | 29.6 | 312 | 60* 47.11'N | 135* 7.52'W | 100 | 0 | 141 | 321 | 248 | 068 | 313 | 133 | 106 | 286 | CYXY R13 130M/4.1nm | 60.7852 | -135.1253 | <Placemark><name>WHITEHORSE YT (XY)</name><description><![CDATA[Station: <B>WHITEHORSE YT</B><br></br>Ident: <B>XY</B><br></br>Freq: <B>312</B> kc<br></br>Range: <B>100</B> nm<br></br>MagVar: <B>30 °</B><br></br><table border="1" padding="1"><p align=center><tr><td>Leg</td><td>OUT</td><td>IN</td></tr><tr><td>1</td><td><B>321 °</B></td><td><B>141 °</B></td></tr><tr><td>2</td><td><B>068 °</B></td><td><B>248 °</B></td></tr><tr><td>3</td><td><B>133 °</B></td><td><B>313 °</B></td></tr><tr><td>4</td><td><B>286 °</B></td><td><B>106 °</B></td></tr></p></table><br></br>Nearest Airport: CYXY R13 130M/4.1nm<br></br>]]></description><styleUrl>#sn_placemark_square</styleUrl><Point><coordinates>-135.1253,60.7852,0</coordinates></Point></Placemark>
WKWILL | WK | WILLIAMS LAKE BC | 22.5 | 386 | 52* 9.42'N | 122* 0.56'W | 100 | 0 | 139 | 319 | 188 | 008 | 318 | 138 | 017 | 197 | CYWL R29 291/1.7nm | 52.1570 | -122.0093 | <Placemark><name>WILLIAMS LAKE BC (WK)</name><description><![CDATA[Station: <B>WILLIAMS LAKE BC</B><br></br>Ident: <B>WK</B><br></br>Freq: <B>386</B> kc<br></br>Range: <B>100</B> nm<br></br>MagVar: <B>23 °</B><br></br><table border="1" padding="1"><p align=center><tr><td>Leg</td><td>OUT</td><td>IN</td></tr><tr><td>1</td><td><B>319 °</B></td><td><B>139 °</B></td></tr><tr><td>2</td><td><B>008 °</B></td><td><B>188 °</B></td></tr><tr><td>3</td><td><B>138 °</B></td><td><B>318 °</B></td></tr><tr><td>4</td><td><B>197 °</B></td><td><B>017 °</B></td></tr></p></table><br></br>Nearest Airport: CYWL R29 291/1.7nm<br></br>]]></description><styleUrl>#sn_placemark_square</styleUrl><Point><coordinates>-122.0093,52.1570,0</coordinates></Point></Placemark>
WZWINN | WZ | WINNIPEG MB | 6.5 | 249 | 49* 55.15'N | 97* 18.94'W | 100 | 0 | 174 | 354 | 267 | 087 | 352 | 172 | 087 | 267 | CYWG R07 078M/2.7nm | 49.9192 | -97.3157 | <Placemark><name>WINNIPEG MB (WZ)</name><description><![CDATA[Station: <B>WINNIPEG MB</B><br></br>Ident: <B>WZ</B><br></br>Freq: <B>249</B> kc<br></br>Range: <B>100</B> nm<br></br>MagVar: <B>7 °</B><br></br><table border="1" padding="1"><p align=center><tr><td>Leg</td><td>OUT</td><td>IN</td></tr><tr><td>1</td><td><B>354 °</B></td><td><B>174 °</B></td></tr><tr><td>2</td><td><B>087 °</B></td><td><B>267 °</B></td></tr><tr><td>3</td><td><B>172 °</B></td><td><B>352 °</B></td></tr><tr><td>4</td><td><B>267 °</B></td><td><B>087 °</B></td></tr></p></table><br></br>Nearest Airport: CYWG R07 078M/2.7nm<br></br>]]></description><styleUrl>#sn_placemark_square</styleUrl><Point><coordinates>-97.3157,49.9192,0</coordinates></Point></Placemark>
QIYARM | QI | YARMOUTH NS | -19.4 | 207 | 43* 55.65'N | 66* 5.27'W | 100 | 0 | 199 | 019 | 264 | 084 | 342 | 162 | 082 | 262 | CYQI 199M/6.0nm | 43.9275 | -66.0878 | <Placemark><name>YARMOUTH NS (QI)</name><description><![CDATA[Station: <B>YARMOUTH NS</B><br></br>Ident: <B>QI</B><br></br>Freq: <B>207</B> kc<br></br>Range: <B>100</B> nm<br></br>MagVar: <B>-19 °</B><br></br><table border="1" padding="1"><p align=center><tr><td>Leg</td><td>OUT</td><td>IN</td></tr><tr><td>1</td><td><B>019 °</B></td><td><B>199 °</B></td></tr><tr><td>2</td><td><B>084 °</B></td><td><B>264 °</B></td></tr><tr><td>3</td><td><B>162 °</B></td><td><B>342 °</B></td></tr><tr><td>4</td><td><B>262 °</B></td><td><B>082 °</B></td></tr></p></table><br></br>Nearest Airport: CYQI 199M/6.0nm<br></br>]]></description><styleUrl>#sn_placemark_square</styleUrl><Point><coordinates>-66.0878,43.9275,0</coordinates></Point></Placemark>
VXVANC | VX | VANCOUVER BC | 21.1 | 248 | 49* 10.71'N | 123* 6.32'W | 100 | 0 | 161 | 341 | 240 | 060 | 000 | 180 | 073 | 253 |  | 49.1785 | -123.1053 | <Placemark><name>VANCOUVER BC (VX)</name><description><![CDATA[Station: <B>VANCOUVER BC</B><br></br>Ident: <B>VX</B><br></br>Freq: <B>248</B> kc<br></br>Range: <B>100</B> nm<br></br>MagVar: <B>21 °</B><br></br><table border="1" padding="1"><p align=center><tr><td>Leg</td><td>OUT</td><td>IN</td></tr><tr><td>1</td><td><B>341 °</B></td><td><B>161 °</B></td></tr><tr><td>2</td><td><B>060 °</B></td><td><B>240 °</B></td></tr><tr><td>3</td><td><B>180 °</B></td><td><B>000 °</B></td></tr><tr><td>4</td><td><B>253 °</B></td><td><B>073 °</B></td></tr></p></table><br></br>Nearest Airport: <br></br>]]></description><styleUrl>#sn_placemark_square</styleUrl><Point><coordinates>-123.1053,49.1785,0</coordinates></Point></Placemark>
EACALC | EA | CALCUTTA India | -0.8 | 391 | 22* 47.37'N | -88* -27.62'W | 100 | 0 | 235 | 055 | 295 | 115 | 055 | 235 | 115 | 295 |  | 22.7895 | 88.4603 | <Placemark><name>CALCUTTA India (EA)</name><description><![CDATA[Station: <B>CALCUTTA India</B><br></br>Ident: <B>EA</B><br></br>Freq: <B>391</B> kc<br></br>Range: <B>100</B> nm<br></br>MagVar: <B>-1 °</B><br></br><table border="1" padding="1"><p align=center><tr><td>Leg</td><td>OUT</td><td>IN</td></tr><tr><td>1</td><td><B>055 °</B></td><td><B>235 °</B></td></tr><tr><td>2</td><td><B>115 °</B></td><td><B>295 °</B></td></tr><tr><td>3</td><td><B>235 °</B></td><td><B>055 °</B></td></tr><tr><td>4</td><td><B>295 °</B></td><td><B>115 °</B></td></tr></p></table><br></br>Nearest Airport: <br></br>]]></description><styleUrl>#sn_placemark_square</styleUrl><Point><coordinates>88.4603,22.7895,0</coordinates></Point></Placemark>
VGCHAB | VG | CHABUA India | -0.6 | 400 | 27* 30.87'N | -95* -11.53'W | 100 | 0 | 229 | 049 | 314 | 134 | 049 | 229 | 134 | 314 | VG R23 229M/4.69nm | 27.5145 | 95.1922 | <Placemark><name>CHABUA India (VG)</name><description><![CDATA[Station: <B>CHABUA India</B><br></br>Ident: <B>VG</B><br></br>Freq: <B>400</B> kc<br></br>Range: <B>100</B> nm<br></br>MagVar: <B>-1 °</B><br></br><table border="1" padding="1"><p align=center><tr><td>Leg</td><td>OUT</td><td>IN</td></tr><tr><td>1</td><td><B>049 °</B></td><td><B>229 °</B></td></tr><tr><td>2</td><td><B>134 °</B></td><td><B>314 °</B></td></tr><tr><td>3</td><td><B>229 °</B></td><td><B>049 °</B></td></tr><tr><td>4</td><td><B>314 °</B></td><td><B>134 °</B></td></tr></p></table><br></br>Nearest Airport: VG R23 229M/4.69nm<br></br>]]></description><styleUrl>#sn_placemark_square</styleUrl><Point><coordinates>95.1922,27.5145,0</coordinates></Point></Placemark>
AMGAYA | AM | GAYA India | -0.5 | 205 | 24* 43.67'N | -84* -56.43'W | 100 | 0 | 254 | 074 | 344 | 164 | 074 | 254 | 164 | 344 | AM R01 014M/0.56nm | 24.7278 | 84.9405 | <Placemark><name>GAYA India (AM)</name><description><![CDATA[Station: <B>GAYA India</B><br></br>Ident: <B>AM</B><br></br>Freq: <B>205</B> kc<br></br>Range: <B>100</B> nm<br></br>MagVar: <B>-1 °</B><br></br><table border="1" padding="1"><p align=center><tr><td>Leg</td><td>OUT</td><td>IN</td></tr><tr><td>1</td><td><B>074 °</B></td><td><B>254 °</B></td></tr><tr><td>2</td><td><B>164 °</B></td><td><B>344 °</B></td></tr><tr><td>3</td><td><B>254 °</B></td><td><B>074 °</B></td></tr><tr><td>4</td><td><B>344 °</B></td><td><B>164 °</B></td></tr></p></table><br></br>Nearest Airport: AM R01 014M/0.56nm<br></br>]]></description><styleUrl>#sn_placemark_square</styleUrl><Point><coordinates>84.9405,24.7278,0</coordinates></Point></Placemark>
RYKARA | RY | KARACHI India | 0.2 | 295 | 24* 55.02'N | -67* -12.63'W | 100 | 0 | 256 | 076 | 316 | 136 | 076 | 256 | 136 | 316 | RY R26 255M/1.9nm | 24.9170 | 67.2105 | <Placemark><name>KARACHI India (RY)</name><description><![CDATA[Station: <B>KARACHI India</B><br></br>Ident: <B>RY</B><br></br>Freq: <B>295</B> kc<br></br>Range: <B>100</B> nm<br></br>MagVar: <B>0 °</B><br></br><table border="1" padding="1"><p align=center><tr><td>Leg</td><td>OUT</td><td>IN</td></tr><tr><td>1</td><td><B>076 °</B></td><td><B>256 °</B></td></tr><tr><td>2</td><td><B>136 °</B></td><td><B>316 °</B></td></tr><tr><td>3</td><td><B>256 °</B></td><td><B>076 °</B></td></tr><tr><td>4</td><td><B>316 °</B></td><td><B>136 °</B></td></tr></p></table><br></br>Nearest Airport: RY R26 255M/1.9nm<br></br>]]></description><styleUrl>#sn_placemark_square</styleUrl><Point><coordinates>67.2105,24.9170,0</coordinates></Point></Placemark>
RQKUNM | RQ | KUNMING China | -1.1 | 215 | 25* 2.89'N | -102* -46.18'W | 100 | 0 | 192 | 012 | 282 | 102 | 012 | 192 | 102 | 282 | RQ R22 196M/2.1nm | 25.0482 | 102.7697 | <Placemark><name>KUNMING China (RQ)</name><description><![CDATA[Station: <B>KUNMING China</B><br></br>Ident: <B>RQ</B><br></br>Freq: <B>215</B> kc<br></br>Range: <B>100</B> nm<br></br>MagVar: <B>-1 °</B><br></br><table border="1" padding="1"><p align=center><tr><td>Leg</td><td>OUT</td><td>IN</td></tr><tr><td>1</td><td><B>012 °</B></td><td><B>192 °</B></td></tr><tr><td>2</td><td><B>102 °</B></td><td><B>282 °</B></td></tr><tr><td>3</td><td><B>192 °</B></td><td><B>012 °</B></td></tr><tr><td>4</td><td><B>282 °</B></td><td><B>102 °</B></td></tr></p></table><br></br>Nearest Airport: RQ R22 196M/2.1nm<br></br>]]></description><styleUrl>#sn_placemark_square</styleUrl><Point><coordinates>102.7697,25.0482,0</coordinates></Point></Placemark>
XRLALM | XR | LALMANIR HAT India | -0.5 | 235 | 25* 54.75'N | -89* -25.37'W | 100 | 0 | 257 | 077 | 347 | 167 | 077 | 257 | 167 | 347 | XR R23 105M/1.05nm | 25.9125 | 89.4228 | <Placemark><name>LALMANIR HAT India (XR)</name><description><![CDATA[Station: <B>LALMANIR HAT India</B><br></br>Ident: <B>XR</B><br></br>Freq: <B>235</B> kc<br></br>Range: <B>100</B> nm<br></br>MagVar: <B>-1 °</B><br></br><table border="1" padding="1"><p align=center><tr><td>Leg</td><td>OUT</td><td>IN</td></tr><tr><td>1</td><td><B>077 °</B></td><td><B>257 °</B></td></tr><tr><td>2</td><td><B>167 °</B></td><td><B>347 °</B></td></tr><tr><td>3</td><td><B>257 °</B></td><td><B>077 °</B></td></tr><tr><td>4</td><td><B>347 °</B></td><td><B>167 °</B></td></tr></p></table><br></br>Nearest Airport: XR R23 105M/1.05nm<br></br>]]></description><styleUrl>#sn_placemark_square</styleUrl><Point><coordinates>89.4228,25.9125,0</coordinates></Point></Placemark>
YPTEZP | YP | TEZPUR India | -0.5 | 375 | 26* 40.17'N | -92* -43.38'W | 100 | 0 | 268 | 088 | 331 | 151 | 075 | 255 | 137 | 317 | YP 056M/2.95nm | 26.6695 | 92.7230 | <Placemark><name>TEZPUR India (YP)</name><description><![CDATA[Station: <B>TEZPUR India</B><br></br>Ident: <B>YP</B><br></br>Freq: <B>375</B> kc<br></br>Range: <B>100</B> nm<br></br>MagVar: <B>-1 °</B><br></br><table border="1" padding="1"><p align=center><tr><td>Leg</td><td>OUT</td><td>IN</td></tr><tr><td>1</td><td><B>088 °</B></td><td><B>268 °</B></td></tr><tr><td>2</td><td><B>151 °</B></td><td><B>331 °</B></td></tr><tr><td>3</td><td><B>255 °</B></td><td><B>075 °</B></td></tr><tr><td>4</td><td><B>317 °</B></td><td><B>137 °</B></td></tr></p></table><br></br>Nearest Airport: YP 056M/2.95nm<br></br>]]></description><styleUrl>#sn_placemark_square</styleUrl><Point><coordinates>92.7230,26.6695,0</coordinates></Point></Placemark>
AFADVA | AF | ADVANCE, MO | 1.7 | 548 | 37* 4.6'N | 89* 54.9'W | 100 | 0 | 259 | 079 | 359 | 179 | 079 | 259 | 160 | 340 |  | 37.0767 | -89.9150 | <Placemark><name>ADVANCE, MO (AF)</name><description><![CDATA[Station: <B>ADVANCE, MO</B><br></br>Ident: <B>AF</B><br></br>Freq: <B>548</B> kc<br></br>Range: <B>100</B> nm<br></br>MagVar: <B>2 °</B><br></br><table border="1" padding="1"><p align=center><tr><td>Leg</td><td>OUT</td><td>IN</td></tr><tr><td>1</td><td><B>079 °</B></td><td><B>259 °</B></td></tr><tr><td>2</td><td><B>179 °</B></td><td><B>359 °</B></td></tr><tr><td>3</td><td><B>259 °</B></td><td><B>079 °</B></td></tr><tr><td>4</td><td><B>340 °</B></td><td><B>160 °</B></td></tr></p></table><br></br>Nearest Airport: <br></br>]]></description><styleUrl>#sn_placemark_square</styleUrl><Point><coordinates>-89.9150,37.0767,0</coordinates></Point></Placemark>
AXAKRO | AX | AKRON, OH | -7 | 596 | 41* 1.9'N | 81* 29'W | 100 | 0 | 228 | 048 | 328 | 148 | 048 | 228 | 138 | 318 |  | 41.0317 | -81.4833 | <Placemark><name>AKRON, OH (AX)</name><description><![CDATA[Station: <B>AKRON, OH</B><br></br>Ident: <B>AX</B><br></br>Freq: <B>596</B> kc<br></br>Range: <B>100</B> nm<br></br>MagVar: <B>-7 °</B><br></br><table border="1" padding="1"><p align=center><tr><td>Leg</td><td>OUT</td><td>IN</td></tr><tr><td>1</td><td><B>048 °</B></td><td><B>228 °</B></td></tr><tr><td>2</td><td><B>148 °</B></td><td><B>328 °</B></td></tr><tr><td>3</td><td><B>228 °</B></td><td><B>048 °</B></td></tr><tr><td>4</td><td><B>318 °</B></td><td><B>138 °</B></td></tr></p></table><br></br>Nearest Airport: <br></br>]]></description><styleUrl>#sn_placemark_square</styleUrl><Point><coordinates>-81.4833,41.0317,0</coordinates></Point></Placemark>
GYALBA | GY | ALBANY, GA | -2 | 597 | 31* 46.1'N | 84* 0'W | 100 | 0 | 207 | 027 | 303 | 123 | 027 | 207 | 123 | 303 |  | 31.7683 | -84.0000 | <Placemark><name>ALBANY, GA (GY)</name><description><![CDATA[Station: <B>ALBANY, GA</B><br></br>Ident: <B>GY</B><br></br>Freq: <B>597</B> kc<br></br>Range: <B>100</B> nm<br></br>MagVar: <B>-2 °</B><br></br><table border="1" padding="1"><p align=center><tr><td>Leg</td><td>OUT</td><td>IN</td></tr><tr><td>1</td><td><B>027 °</B></td><td><B>207 °</B></td></tr><tr><td>2</td><td><B>123 °</B></td><td><B>303 °</B></td></tr><tr><td>3</td><td><B>207 °</B></td><td><B>027 °</B></td></tr><tr><td>4</td><td><B>303 °</B></td><td><B>123 °</B></td></tr></p></table><br></br>Nearest Airport: <br></br>]]></description><styleUrl>#sn_placemark_square</styleUrl><Point><coordinates>-84.0000,31.7683,0</coordinates></Point></Placemark>
AZALBA | AZ | ALBANY, NY | -13.9 | 567 | 42* 48'N | 73* 48'W | 100 | 0 | 209 | 029 | 322 | 142 | 027 | 207 | 123 | 303 |  | 42.8000 | -73.8000 | <Placemark><name>ALBANY, NY (AZ)</name><description><![CDATA[Station: <B>ALBANY, NY</B><br></br>Ident: <B>AZ</B><br></br>Freq: <B>567</B> kc<br></br>Range: <B>100</B> nm<br></br>MagVar: <B>-14 °</B><br></br><table border="1" padding="1"><p align=center><tr><td>Leg</td><td>OUT</td><td>IN</td></tr><tr><td>1</td><td><B>029 °</B></td><td><B>209 °</B></td></tr><tr><td>2</td><td><B>142 °</B></td><td><B>322 °</B></td></tr><tr><td>3</td><td><B>207 °</B></td><td><B>027 °</B></td></tr><tr><td>4</td><td><B>303 °</B></td><td><B>123 °</B></td></tr></p></table><br></br>Nearest Airport: <br></br>]]></description><styleUrl>#sn_placemark_square</styleUrl><Point><coordinates>-73.8000,42.8000,0</coordinates></Point></Placemark>
DAIALEX | DAI | ALEXANDRIA, LA | 4.3 | 598 | 31* 15.5'N | 92* 28'W | 100 | 0 | 225 | 045 | 315 | 135 | 045 | 225 | 135 | 315 |  | 31.2583 | -92.4667 | <Placemark><name>ALEXANDRIA, LA (DAI)</name><description><![CDATA[Station: <B>ALEXANDRIA, LA</B><br></br>Ident: <B>DAI</B><br></br>Freq: <B>598</B> kc<br></br>Range: <B>100</B> nm<br></br>MagVar: <B>4 °</B><br></br><table border="1" padding="1"><p align=center><tr><td>Leg</td><td>OUT</td><td>IN</td></tr><tr><td>1</td><td><B>045 °</B></td><td><B>225 °</B></td></tr><tr><td>2</td><td><B>135 °</B></td><td><B>315 °</B></td></tr><tr><td>3</td><td><B>225 °</B></td><td><B>045 °</B></td></tr><tr><td>4</td><td><B>315 °</B></td><td><B>135 °</B></td></tr></p></table><br></br>Nearest Airport: <br></br>]]></description><styleUrl>#sn_placemark_square</styleUrl><Point><coordinates>-92.4667,31.2583,0</coordinates></Point></Placemark>
EZALIC | EZ | ALICE, TX | 6.9 | 599 | 27* 44'N | 98* 6'W | 100 | 0 | 224 | 044 | 346 | 166 | 075 | 255 | 157 | 337 |  | 27.7333 | -98.1000 | <Placemark><name>ALICE, TX (EZ)</name><description><![CDATA[Station: <B>ALICE, TX</B><br></br>Ident: <B>EZ</B><br></br>Freq: <B>599</B> kc<br></br>Range: <B>100</B> nm<br></br>MagVar: <B>7 °</B><br></br><table border="1" padding="1"><p align=center><tr><td>Leg</td><td>OUT</td><td>IN</td></tr><tr><td>1</td><td><B>044 °</B></td><td><B>224 °</B></td></tr><tr><td>2</td><td><B>166 °</B></td><td><B>346 °</B></td></tr><tr><td>3</td><td><B>255 °</B></td><td><B>075 °</B></td></tr><tr><td>4</td><td><B>337 °</B></td><td><B>157 °</B></td></tr></p></table><br></br>Nearest Airport: <br></br>]]></description><styleUrl>#sn_placemark_square</styleUrl><Point><coordinates>-98.1000,27.7333,0</coordinates></Point></Placemark>
XAALLE | XA | ALLENTOWN, PA | -12.1 | 649 | 40* 42.7'N | 75* 25.2'W | 100 | 0 | 243 | 063 | 293 | 113 | 063 | 243 | 113 | 293 |  | 40.7117 | -75.4200 | <Placemark><name>ALLENTOWN, PA (XA)</name><description><![CDATA[Station: <B>ALLENTOWN, PA</B><br></br>Ident: <B>XA</B><br></br>Freq: <B>649</B> kc<br></br>Range: <B>100</B> nm<br></br>MagVar: <B>-12 °</B><br></br><table border="1" padding="1"><p align=center><tr><td>Leg</td><td>OUT</td><td>IN</td></tr><tr><td>1</td><td><B>063 °</B></td><td><B>243 °</B></td></tr><tr><td>2</td><td><B>113 °</B></td><td><B>293 °</B></td></tr><tr><td>3</td><td><B>243 °</B></td><td><B>063 °</B></td></tr><tr><td>4</td><td><B>293 °</B></td><td><B>113 °</B></td></tr></p></table><br></br>Nearest Airport: <br></br>]]></description><styleUrl>#sn_placemark_square</styleUrl><Point><coordinates>-75.4200,40.7117,0</coordinates></Point></Placemark>
AJALMA | AJ | ALMA, GA | -2.7 | 537 | 31* 34'N | 82* 32.2'W | 100 | 0 | 231 | 051 | 328 | 148 | 054 | 234 | 148 | 328 |  | 31.5667 | -82.5367 | <Placemark><name>ALMA, GA (AJ)</name><description><![CDATA[Station: <B>ALMA, GA</B><br></br>Ident: <B>AJ</B><br></br>Freq: <B>537</B> kc<br></br>Range: <B>100</B> nm<br></br>MagVar: <B>-3 °</B><br></br><table border="1" padding="1"><p align=center><tr><td>Leg</td><td>OUT</td><td>IN</td></tr><tr><td>1</td><td><B>051 °</B></td><td><B>231 °</B></td></tr><tr><td>2</td><td><B>148 °</B></td><td><B>328 °</B></td></tr><tr><td>3</td><td><B>234 °</B></td><td><B>054 °</B></td></tr><tr><td>4</td><td><B>328 °</B></td><td><B>148 °</B></td></tr></p></table><br></br>Nearest Airport: <br></br>]]></description><styleUrl>#sn_placemark_square</styleUrl><Point><coordinates>-82.5367,31.5667,0</coordinates></Point></Placemark>
RFALTO | RF | ALTOONA, PA | -9.2 | 338 | 40* 19.6'N | 78* 19.2'W | 100 | 0 | 205 | 025 | 283 | 103 | 025 | 205 | 103 | 283 |  | 40.3267 | -78.3200 | <Placemark><name>ALTOONA, PA (RF)</name><description><![CDATA[Station: <B>ALTOONA, PA</B><br></br>Ident: <B>RF</B><br></br>Freq: <B>338</B> kc<br></br>Range: <B>100</B> nm<br></br>MagVar: <B>-9 °</B><br></br><table border="1" padding="1"><p align=center><tr><td>Leg</td><td>OUT</td><td>IN</td></tr><tr><td>1</td><td><B>025 °</B></td><td><B>205 °</B></td></tr><tr><td>2</td><td><B>103 °</B></td><td><B>283 °</B></td></tr><tr><td>3</td><td><B>205 °</B></td><td><B>025 °</B></td></tr><tr><td>4</td><td><B>283 °</B></td><td><B>103 °</B></td></tr></p></table><br></br>Nearest Airport: <br></br>]]></description><styleUrl>#sn_placemark_square</styleUrl><Point><coordinates>-78.3200,40.3267,0</coordinates></Point></Placemark>
AGATLA | AG | ATLANTA, GA | -2.4 | 542 | 33* 37.1'N | 84* 23.7'W | 100 | 0 | 239 | 059 | 319 | 139 | 054 | 234 | 155 | 335 |  | 33.6183 | -84.3950 | <Placemark><name>ATLANTA, GA (AG)</name><description><![CDATA[Station: <B>ATLANTA, GA</B><br></br>Ident: <B>AG</B><br></br>Freq: <B>542</B> kc<br></br>Range: <B>100</B> nm<br></br>MagVar: <B>-2 °</B><br></br><table border="1" padding="1"><p align=center><tr><td>Leg</td><td>OUT</td><td>IN</td></tr><tr><td>1</td><td><B>059 °</B></td><td><B>239 °</B></td></tr><tr><td>2</td><td><B>139 °</B></td><td><B>319 °</B></td></tr><tr><td>3</td><td><B>234 °</B></td><td><B>054 °</B></td></tr><tr><td>4</td><td><B>335 °</B></td><td><B>155 °</B></td></tr></p></table><br></br>Nearest Airport: <br></br>]]></description><styleUrl>#sn_placemark_square</styleUrl><Point><coordinates>-84.3950,33.6183,0</coordinates></Point></Placemark>
VDAUGU | VD | AUGUSTA, GA | -3.7 | 587 | 33* 26.4'N | 82* 3.8'W | 100 | 0 | 230 | 050 | 291 | 111 | 050 | 230 | 111 | 291 |  | 33.4400 | -82.0633 | <Placemark><name>AUGUSTA, GA (VD)</name><description><![CDATA[Station: <B>AUGUSTA, GA</B><br></br>Ident: <B>VD</B><br></br>Freq: <B>587</B> kc<br></br>Range: <B>100</B> nm<br></br>MagVar: <B>-4 °</B><br></br><table border="1" padding="1"><p align=center><tr><td>Leg</td><td>OUT</td><td>IN</td></tr><tr><td>1</td><td><B>050 °</B></td><td><B>230 °</B></td></tr><tr><td>2</td><td><B>111 °</B></td><td><B>291 °</B></td></tr><tr><td>3</td><td><B>230 °</B></td><td><B>050 °</B></td></tr><tr><td>4</td><td><B>291 °</B></td><td><B>111 °</B></td></tr></p></table><br></br>Nearest Airport: <br></br>]]></description><styleUrl>#sn_placemark_square</styleUrl><Point><coordinates>-82.0633,33.4400,0</coordinates></Point></Placemark>
AWAUGU | AW | AUGUSTA, ME | -17.2 | 601 | 44* 18'N | 69* 50'W | 100 | 0 | 223 | 043 | 308 | 128 | 045 | 225 | 128 | 308 |  | 44.3000 | -69.8333 | <Placemark><name>AUGUSTA, ME (AW)</name><description><![CDATA[Station: <B>AUGUSTA, ME</B><br></br>Ident: <B>AW</B><br></br>Freq: <B>601</B> kc<br></br>Range: <B>100</B> nm<br></br>MagVar: <B>-17 °</B><br></br><table border="1" padding="1"><p align=center><tr><td>Leg</td><td>OUT</td><td>IN</td></tr><tr><td>1</td><td><B>043 °</B></td><td><B>223 °</B></td></tr><tr><td>2</td><td><B>128 °</B></td><td><B>308 °</B></td></tr><tr><td>3</td><td><B>225 °</B></td><td><B>045 °</B></td></tr><tr><td>4</td><td><B>308 °</B></td><td><B>128 °</B></td></tr></p></table><br></br>Nearest Airport: <br></br>]]></description><styleUrl>#sn_placemark_square</styleUrl><Point><coordinates>-69.8333,44.3000,0</coordinates></Point></Placemark>
XNAUST | XN | AUSTIN, TX | 7 | 600 | 30* 19.2'N | 97* 43.6'W | 100 | 0 | 192 | 012 | 300 | 120 | 046 | 226 | 120 | 300 |  | 30.3200 | -97.7267 | <Placemark><name>AUSTIN, TX (XN)</name><description><![CDATA[Station: <B>AUSTIN, TX</B><br></br>Ident: <B>XN</B><br></br>Freq: <B>600</B> kc<br></br>Range: <B>100</B> nm<br></br>MagVar: <B>7 °</B><br></br><table border="1" padding="1"><p align=center><tr><td>Leg</td><td>OUT</td><td>IN</td></tr><tr><td>1</td><td><B>012 °</B></td><td><B>192 °</B></td></tr><tr><td>2</td><td><B>120 °</B></td><td><B>300 °</B></td></tr><tr><td>3</td><td><B>226 °</B></td><td><B>046 °</B></td></tr><tr><td>4</td><td><B>300 °</B></td><td><B>120 °</B></td></tr></p></table><br></br>Nearest Airport: <br></br>]]></description><styleUrl>#sn_placemark_square</styleUrl><Point><coordinates>-97.7267,30.3200,0</coordinates></Point></Placemark>
BOBALT | BO | BALTIMORE, MD | -9.7 | 602 | 39* 12.6'N | 76* 32.2'W | 100 | 0 | 194 | 014 | 309 | 129 | 014 | 194 | 113 | 293 |  | 39.2100 | -76.5367 | <Placemark><name>BALTIMORE, MD (BO)</name><description><![CDATA[Station: <B>BALTIMORE, MD</B><br></br>Ident: <B>BO</B><br></br>Freq: <B>602</B> kc<br></br>Range: <B>100</B> nm<br></br>MagVar: <B>-10 °</B><br></br><table border="1" padding="1"><p align=center><tr><td>Leg</td><td>OUT</td><td>IN</td></tr><tr><td>1</td><td><B>014 °</B></td><td><B>194 °</B></td></tr><tr><td>2</td><td><B>129 °</B></td><td><B>309 °</B></td></tr><tr><td>3</td><td><B>194 °</B></td><td><B>014 °</B></td></tr><tr><td>4</td><td><B>293 °</B></td><td><B>113 °</B></td></tr></p></table><br></br>Nearest Airport: <br></br>]]></description><styleUrl>#sn_placemark_square</styleUrl><Point><coordinates>-76.5367,39.2100,0</coordinates></Point></Placemark>
BBBANG | BB | BANGOR, ME | -18.4 | 603 | 44* 50.6'N | 68* 51.2'W | 100 | 0 | 251 | 071 | 351 | 171 | 081 | 261 | 171 | 351 |  | 44.8433 | -68.8533 | <Placemark><name>BANGOR, ME (BB)</name><description><![CDATA[Station: <B>BANGOR, ME</B><br></br>Ident: <B>BB</B><br></br>Freq: <B>603</B> kc<br></br>Range: <B>100</B> nm<br></br>MagVar: <B>-18 °</B><br></br><table border="1" padding="1"><p align=center><tr><td>Leg</td><td>OUT</td><td>IN</td></tr><tr><td>1</td><td><B>071 °</B></td><td><B>251 °</B></td></tr><tr><td>2</td><td><B>171 °</B></td><td><B>351 °</B></td></tr><tr><td>3</td><td><B>261 °</B></td><td><B>081 °</B></td></tr><tr><td>4</td><td><B>351 °</B></td><td><B>171 °</B></td></tr></p></table><br></br>Nearest Airport: <br></br>]]></description><styleUrl>#sn_placemark_square</styleUrl><Point><coordinates>-68.8533,44.8433,0</coordinates></Point></Placemark>
BFBELL | BF | BELLEFONTE, PA | -9.7 | 566 | 40* 54'N | 77* 42.3'W | 100 | 0 | 201 | 021 | 283 | 103 | 021 | 201 | 113 | 293 |  | 40.9000 | -77.7050 | <Placemark><name>BELLEFONTE, PA (BF)</name><description><![CDATA[Station: <B>BELLEFONTE, PA</B><br></br>Ident: <B>BF</B><br></br>Freq: <B>566</B> kc<br></br>Range: <B>100</B> nm<br></br>MagVar: <B>-10 °</B><br></br><table border="1" padding="1"><p align=center><tr><td>Leg</td><td>OUT</td><td>IN</td></tr><tr><td>1</td><td><B>021 °</B></td><td><B>201 °</B></td></tr><tr><td>2</td><td><B>103 °</B></td><td><B>283 °</B></td></tr><tr><td>3</td><td><B>201 °</B></td><td><B>021 °</B></td></tr><tr><td>4</td><td><B>293 °</B></td><td><B>113 °</B></td></tr></p></table><br></br>Nearest Airport: <br></br>]]></description><styleUrl>#sn_placemark_square</styleUrl><Point><coordinates>-77.7050,40.9000,0</coordinates></Point></Placemark>
BHBIRM | BH | BIRMINGHAM, AL | -0.1 | 550 | 33* 37'N | 86* 43.9'W | 100 | 0 | 181 | 001 | 276 | 096 | 001 | 181 | 053 | 233 |  | 33.6167 | -86.7317 | <Placemark><name>BIRMINGHAM, AL (BH)</name><description><![CDATA[Station: <B>BIRMINGHAM, AL</B><br></br>Ident: <B>BH</B><br></br>Freq: <B>550</B> kc<br></br>Range: <B>100</B> nm<br></br>MagVar: <B>0 °</B><br></br><table border="1" padding="1"><p align=center><tr><td>Leg</td><td>OUT</td><td>IN</td></tr><tr><td>1</td><td><B>001 °</B></td><td><B>181 °</B></td></tr><tr><td>2</td><td><B>096 °</B></td><td><B>276 °</B></td></tr><tr><td>3</td><td><B>181 °</B></td><td><B>001 °</B></td></tr><tr><td>4</td><td><B>233 °</B></td><td><B>053 °</B></td></tr></p></table><br></br>Nearest Airport: <br></br>]]></description><styleUrl>#sn_placemark_square</styleUrl><Point><coordinates>-86.7317,33.6167,0</coordinates></Point></Placemark>
RKBISM | RK | BISMARCK, ND | 9.9 | 604 | 46* 46.6'N | 100* 32.2'W | 100 | 0 | 256 | 076 | 336 | 156 | 083 | 263 | 161 | 341 |  | 46.7767 | -100.5367 | <Placemark><name>BISMARCK, ND (RK)</name><description><![CDATA[Station: <B>BISMARCK, ND</B><br></br>Ident: <B>RK</B><br></br>Freq: <B>604</B> kc<br></br>Range: <B>100</B> nm<br></br>MagVar: <B>10 °</B><br></br><table border="1" padding="1"><p align=center><tr><td>Leg</td><td>OUT</td><td>IN</td></tr><tr><td>1</td><td><B>076 °</B></td><td><B>256 °</B></td></tr><tr><td>2</td><td><B>156 °</B></td><td><B>336 °</B></td></tr><tr><td>3</td><td><B>263 °</B></td><td><B>083 °</B></td></tr><tr><td>4</td><td><B>341 °</B></td><td><B>161 °</B></td></tr></p></table><br></br>Nearest Airport: <br></br>]]></description><styleUrl>#sn_placemark_square</styleUrl><Point><coordinates>-100.5367,46.7767,0</coordinates></Point></Placemark>
KTBLAC | KT | BLACKSTONE, VA | -8.1 | 371 | 37* 7.9'N | 78* 2.23'W | 100 | 0 | 253 | 073 | 316 | 136 | 067 | 247 | 136 | 316 |  | 37.1317 | -78.0372 | <Placemark><name>BLACKSTONE, VA (KT)</name><description><![CDATA[Station: <B>BLACKSTONE, VA</B><br></br>Ident: <B>KT</B><br></br>Freq: <B>371</B> kc<br></br>Range: <B>100</B> nm<br></br>MagVar: <B>-8 °</B><br></br><table border="1" padding="1"><p align=center><tr><td>Leg</td><td>OUT</td><td>IN</td></tr><tr><td>1</td><td><B>073 °</B></td><td><B>253 °</B></td></tr><tr><td>2</td><td><B>136 °</B></td><td><B>316 °</B></td></tr><tr><td>3</td><td><B>247 °</B></td><td><B>067 °</B></td></tr><tr><td>4</td><td><B>316 °</B></td><td><B>136 °</B></td></tr></p></table><br></br>Nearest Airport: <br></br>]]></description><styleUrl>#sn_placemark_square</styleUrl><Point><coordinates>-78.0372,37.1317,0</coordinates></Point></Placemark>
BWBOST | BW | BOSTON, MA | -15.5 | 569 | 42* 23.6'N | 70* 59'W | 100 | 0 | 212 | 032 | 299 | 119 | 059 | 239 | 119 | 299 |  | 42.3933 | -70.9833 | <Placemark><name>BOSTON, MA (BW)</name><description><![CDATA[Station: <B>BOSTON, MA</B><br></br>Ident: <B>BW</B><br></br>Freq: <B>569</B> kc<br></br>Range: <B>100</B> nm<br></br>MagVar: <B>-16 °</B><br></br><table border="1" padding="1"><p align=center><tr><td>Leg</td><td>OUT</td><td>IN</td></tr><tr><td>1</td><td><B>032 °</B></td><td><B>212 °</B></td></tr><tr><td>2</td><td><B>119 °</B></td><td><B>299 °</B></td></tr><tr><td>3</td><td><B>239 °</B></td><td><B>059 °</B></td></tr><tr><td>4</td><td><B>299 °</B></td><td><B>119 °</B></td></tr></p></table><br></br>Nearest Airport: <br></br>]]></description><styleUrl>#sn_placemark_square</styleUrl><Point><coordinates>-70.9833,42.3933,0</coordinates></Point></Placemark>
JIBROW | JI | BROWNSVILLE, TX | 6.5 | 605 | 25* 56.9'N | 97* 26.1'W | 100 | 0 | 280 | 100 | 003 | 183 | 106 | 286 | 162 | 342 |  | 25.9483 | -97.4350 | <Placemark><name>BROWNSVILLE, TX (JI)</name><description><![CDATA[Station: <B>BROWNSVILLE, TX</B><br></br>Ident: <B>JI</B><br></br>Freq: <B>605</B> kc<br></br>Range: <B>100</B> nm<br></br>MagVar: <B>7 °</B><br></br><table border="1" padding="1"><p align=center><tr><td>Leg</td><td>OUT</td><td>IN</td></tr><tr><td>1</td><td><B>100 °</B></td><td><B>280 °</B></td></tr><tr><td>2</td><td><B>183 °</B></td><td><B>003 °</B></td></tr><tr><td>3</td><td><B>286 °</B></td><td><B>106 °</B></td></tr><tr><td>4</td><td><B>342 °</B></td><td><B>162 °</B></td></tr></p></table><br></br>Nearest Airport: <br></br>]]></description><styleUrl>#sn_placemark_square</styleUrl><Point><coordinates>-97.4350,25.9483,0</coordinates></Point></Placemark>
DBNBRYA | DBN | BRYAN, TX | 6 | 612 | 30* 41.1'N | 96* 32.3'W | 100 | 0 | 218 | 038 | 308 | 128 | 038 | 218 | 128 | 308 |  | 30.6850 | -96.5383 | <Placemark><name>BRYAN, TX (DBN)</name><description><![CDATA[Station: <B>BRYAN, TX</B><br></br>Ident: <B>DBN</B><br></br>Freq: <B>612</B> kc<br></br>Range: <B>100</B> nm<br></br>MagVar: <B>6 °</B><br></br><table border="1" padding="1"><p align=center><tr><td>Leg</td><td>OUT</td><td>IN</td></tr><tr><td>1</td><td><B>038 °</B></td><td><B>218 °</B></td></tr><tr><td>2</td><td><B>128 °</B></td><td><B>308 °</B></td></tr><tr><td>3</td><td><B>218 °</B></td><td><B>038 °</B></td></tr><tr><td>4</td><td><B>308 °</B></td><td><B>128 °</B></td></tr></p></table><br></br>Nearest Airport: <br></br>]]></description><styleUrl>#sn_placemark_square</styleUrl><Point><coordinates>-96.5383,30.6850,0</coordinates></Point></Placemark>
BQBUCK | BQ | BUCKSTOWN, PA | -8.4 | 615 | 40* 2.9'N | 78* 48.8'W | 100 | 0 | 197 | 017 | 287 | 107 | 017 | 197 | 107 | 287 |  | 40.0483 | -78.8133 | <Placemark><name>BUCKSTOWN, PA (BQ)</name><description><![CDATA[Station: <B>BUCKSTOWN, PA</B><br></br>Ident: <B>BQ</B><br></br>Freq: <B>615</B> kc<br></br>Range: <B>100</B> nm<br></br>MagVar: <B>-8 °</B><br></br><table border="1" padding="1"><p align=center><tr><td>Leg</td><td>OUT</td><td>IN</td></tr><tr><td>1</td><td><B>017 °</B></td><td><B>197 °</B></td></tr><tr><td>2</td><td><B>107 °</B></td><td><B>287 °</B></td></tr><tr><td>3</td><td><B>197 °</B></td><td><B>017 °</B></td></tr><tr><td>4</td><td><B>287 °</B></td><td><B>107 °</B></td></tr></p></table><br></br>Nearest Airport: <br></br>]]></description><styleUrl>#sn_placemark_square</styleUrl><Point><coordinates>-78.8133,40.0483,0</coordinates></Point></Placemark>
BJBUFF | BJ | BUFFALO, NY | -9.7 | 568 | 42* 57.2'N | 78* 43'W | 100 | 0 | 231 | 051 | 273 | 093 | 051 | 231 | 092 | 272 |  | 42.9533 | -78.7167 | <Placemark><name>BUFFALO, NY (BJ)</name><description><![CDATA[Station: <B>BUFFALO, NY</B><br></br>Ident: <B>BJ</B><br></br>Freq: <B>568</B> kc<br></br>Range: <B>100</B> nm<br></br>MagVar: <B>-10 °</B><br></br><table border="1" padding="1"><p align=center><tr><td>Leg</td><td>OUT</td><td>IN</td></tr><tr><td>1</td><td><B>051 °</B></td><td><B>231 °</B></td></tr><tr><td>2</td><td><B>093 °</B></td><td><B>273 °</B></td></tr><tr><td>3</td><td><B>231 °</B></td><td><B>051 °</B></td></tr><tr><td>4</td><td><B>272 °</B></td><td><B>092 °</B></td></tr></p></table><br></br>Nearest Airport: <br></br>]]></description><styleUrl>#sn_placemark_square</styleUrl><Point><coordinates>-78.7167,42.9533,0</coordinates></Point></Placemark>
BNBURL | BN | BURLINGTON, IA | 1.9 | 606 | 40* 45'N | 91* 7.5'W | 100 | 0 | 180 | 000 | 251 | 071 | 000 | 180 | 055 | 235 |  | 40.7500 | -91.1250 | <Placemark><name>BURLINGTON, IA (BN)</name><description><![CDATA[Station: <B>BURLINGTON, IA</B><br></br>Ident: <B>BN</B><br></br>Freq: <B>606</B> kc<br></br>Range: <B>100</B> nm<br></br>MagVar: <B>2 °</B><br></br><table border="1" padding="1"><p align=center><tr><td>Leg</td><td>OUT</td><td>IN</td></tr><tr><td>1</td><td><B>000 °</B></td><td><B>180 °</B></td></tr><tr><td>2</td><td><B>071 °</B></td><td><B>251 °</B></td></tr><tr><td>3</td><td><B>180 °</B></td><td><B>000 °</B></td></tr><tr><td>4</td><td><B>235 °</B></td><td><B>055 °</B></td></tr></p></table><br></br>Nearest Airport: <br></br>]]></description><styleUrl>#sn_placemark_square</styleUrl><Point><coordinates>-91.1250,40.7500,0</coordinates></Point></Placemark>
JGBURL | JG | BURLINGTON, VT | -15.2 | 565 | 44* 30.6'N | 73* 11.5'W | 100 | 0 | 210 | 030 | 331 | 151 | 030 | 210 | 169 | 349 |  | 44.5100 | -73.1917 | <Placemark><name>BURLINGTON, VT (JG)</name><description><![CDATA[Station: <B>BURLINGTON, VT</B><br></br>Ident: <B>JG</B><br></br>Freq: <B>565</B> kc<br></br>Range: <B>100</B> nm<br></br>MagVar: <B>-15 °</B><br></br><table border="1" padding="1"><p align=center><tr><td>Leg</td><td>OUT</td><td>IN</td></tr><tr><td>1</td><td><B>030 °</B></td><td><B>210 °</B></td></tr><tr><td>2</td><td><B>151 °</B></td><td><B>331 °</B></td></tr><tr><td>3</td><td><B>210 °</B></td><td><B>030 °</B></td></tr><tr><td>4</td><td><B>349 °</B></td><td><B>169 °</B></td></tr></p></table><br></br>Nearest Airport: <br></br>]]></description><styleUrl>#sn_placemark_square</styleUrl><Point><coordinates>-73.1917,44.5100,0</coordinates></Point></Placemark>
CZCHAN | CZ | CHANUTE, KS | 5.2 | 530 | 37* 38.8'N | 95* 26.9'W | 100 | 0 | 185 | 005 | 273 | 093 | 000 | 180 | 093 | 273 |  | 37.6467 | -95.4483 | <Placemark><name>CHANUTE, KS (CZ)</name><description><![CDATA[Station: <B>CHANUTE, KS</B><br></br>Ident: <B>CZ</B><br></br>Freq: <B>530</B> kc<br></br>Range: <B>100</B> nm<br></br>MagVar: <B>5 °</B><br></br><table border="1" padding="1"><p align=center><tr><td>Leg</td><td>OUT</td><td>IN</td></tr><tr><td>1</td><td><B>005 °</B></td><td><B>185 °</B></td></tr><tr><td>2</td><td><B>093 °</B></td><td><B>273 °</B></td></tr><tr><td>3</td><td><B>180 °</B></td><td><B>000 °</B></td></tr><tr><td>4</td><td><B>273 °</B></td><td><B>093 °</B></td></tr></p></table><br></br>Nearest Airport: <br></br>]]></description><styleUrl>#sn_placemark_square</styleUrl><Point><coordinates>-95.4483,37.6467,0</coordinates></Point></Placemark>
CSCHAR | CS | CHARLESTON, SC | -5.3 | 552 | 32* 50'N | 80* 5.2'W | 100 | 0 | 201 | 021 | 294 | 114 | 057 | 237 | 114 | 294 |  | 32.8333 | -80.0867 | <Placemark><name>CHARLESTON, SC (CS)</name><description><![CDATA[Station: <B>CHARLESTON, SC</B><br></br>Ident: <B>CS</B><br></br>Freq: <B>552</B> kc<br></br>Range: <B>100</B> nm<br></br>MagVar: <B>-5 °</B><br></br><table border="1" padding="1"><p align=center><tr><td>Leg</td><td>OUT</td><td>IN</td></tr><tr><td>1</td><td><B>021 °</B></td><td><B>201 °</B></td></tr><tr><td>2</td><td><B>114 °</B></td><td><B>294 °</B></td></tr><tr><td>3</td><td><B>237 °</B></td><td><B>057 °</B></td></tr><tr><td>4</td><td><B>294 °</B></td><td><B>114 °</B></td></tr></p></table><br></br>Nearest Airport: <br></br>]]></description><styleUrl>#sn_placemark_square</styleUrl><Point><coordinates>-80.0867,32.8333,0</coordinates></Point></Placemark>
CLTCHAR | CLT | CHARLOTTE, NC | -5.1 | 212 | 35* 10.7'N | 80* 56.05'W | 100 | 0 | 273 | 093 | 003 | 183 | 093 | 273 | 183 | 003 |  | 35.1783 | -80.9342 | <Placemark><name>CHARLOTTE, NC (CLT)</name><description><![CDATA[Station: <B>CHARLOTTE, NC</B><br></br>Ident: <B>CLT</B><br></br>Freq: <B>212</B> kc<br></br>Range: <B>100</B> nm<br></br>MagVar: <B>-5 °</B><br></br><table border="1" padding="1"><p align=center><tr><td>Leg</td><td>OUT</td><td>IN</td></tr><tr><td>1</td><td><B>093 °</B></td><td><B>273 °</B></td></tr><tr><td>2</td><td><B>183 °</B></td><td><B>003 °</B></td></tr><tr><td>3</td><td><B>273 °</B></td><td><B>093 °</B></td></tr><tr><td>4</td><td><B>003 °</B></td><td><B>183 °</B></td></tr></p></table><br></br>Nearest Airport: <br></br>]]></description><styleUrl>#sn_placemark_square</styleUrl><Point><coordinates>-80.9342,35.1783,0</coordinates></Point></Placemark>
CBCHAT | CB | CHATTANOOGA, TN | -1.9 | 553 | 35* 5'N | 85* 10.5'W | 100 | 0 | 216 | 036 | 344 | 164 | 053 | 233 | 133 | 313 |  | 35.0833 | -85.1750 | <Placemark><name>CHATTANOOGA, TN (CB)</name><description><![CDATA[Station: <B>CHATTANOOGA, TN</B><br></br>Ident: <B>CB</B><br></br>Freq: <B>553</B> kc<br></br>Range: <B>100</B> nm<br></br>MagVar: <B>-2 °</B><br></br><table border="1" padding="1"><p align=center><tr><td>Leg</td><td>OUT</td><td>IN</td></tr><tr><td>1</td><td><B>036 °</B></td><td><B>216 °</B></td></tr><tr><td>2</td><td><B>164 °</B></td><td><B>344 °</B></td></tr><tr><td>3</td><td><B>233 °</B></td><td><B>053 °</B></td></tr><tr><td>4</td><td><B>313 °</B></td><td><B>133 °</B></td></tr></p></table><br></br>Nearest Airport: <br></br>]]></description><styleUrl>#sn_placemark_square</styleUrl><Point><coordinates>-85.1750,35.0833,0</coordinates></Point></Placemark>
NTKCHER | NTK | CHERRY POINT, NC | -8.2 | 607 | 34* 57.8'N | 76* 56.5'W | 100 | 0 | 233 | 053 | 323 | 143 | 053 | 233 | 143 | 323 |  | 34.9633 | -76.9417 | <Placemark><name>CHERRY POINT, NC (NTK)</name><description><![CDATA[Station: <B>CHERRY POINT, NC</B><br></br>Ident: <B>NTK</B><br></br>Freq: <B>607</B> kc<br></br>Range: <B>100</B> nm<br></br>MagVar: <B>-8 °</B><br></br><table border="1" padding="1"><p align=center><tr><td>Leg</td><td>OUT</td><td>IN</td></tr><tr><td>1</td><td><B>053 °</B></td><td><B>233 °</B></td></tr><tr><td>2</td><td><B>143 °</B></td><td><B>323 °</B></td></tr><tr><td>3</td><td><B>233 °</B></td><td><B>053 °</B></td></tr><tr><td>4</td><td><B>323 °</B></td><td><B>143 °</B></td></tr></p></table><br></br>Nearest Airport: <br></br>]]></description><styleUrl>#sn_placemark_square</styleUrl><Point><coordinates>-76.9417,34.9633,0</coordinates></Point></Placemark>
CGCHIC | CG | CHICAGO, IL | -1 | 574 | 41* 48.8'N | 87* 46.3'W | 100 | 0 | 249 | 069 | 335 | 155 | 069 | 249 | 155 | 335 |  | 41.8133 | -87.7717 | <Placemark><name>CHICAGO, IL (CG)</name><description><![CDATA[Station: <B>CHICAGO, IL</B><br></br>Ident: <B>CG</B><br></br>Freq: <B>574</B> kc<br></br>Range: <B>100</B> nm<br></br>MagVar: <B>-1 °</B><br></br><table border="1" padding="1"><p align=center><tr><td>Leg</td><td>OUT</td><td>IN</td></tr><tr><td>1</td><td><B>069 °</B></td><td><B>249 °</B></td></tr><tr><td>2</td><td><B>155 °</B></td><td><B>335 °</B></td></tr><tr><td>3</td><td><B>249 °</B></td><td><B>069 °</B></td></tr><tr><td>4</td><td><B>335 °</B></td><td><B>155 °</B></td></tr></p></table><br></br>Nearest Airport: <br></br>]]></description><styleUrl>#sn_placemark_square</styleUrl><Point><coordinates>-87.7717,41.8133,0</coordinates></Point></Placemark>
CCCINC | CC | CINCINNATI, OH | -2.8 | 584 | 39* 9.2'N | 84* 20.2'W | 100 | 0 | 227 | 047 | 299 | 119 | 050 | 230 | 120 | 300 |  | 39.1533 | -84.3367 | <Placemark><name>CINCINNATI, OH (CC)</name><description><![CDATA[Station: <B>CINCINNATI, OH</B><br></br>Ident: <B>CC</B><br></br>Freq: <B>584</B> kc<br></br>Range: <B>100</B> nm<br></br>MagVar: <B>-3 °</B><br></br><table border="1" padding="1"><p align=center><tr><td>Leg</td><td>OUT</td><td>IN</td></tr><tr><td>1</td><td><B>047 °</B></td><td><B>227 °</B></td></tr><tr><td>2</td><td><B>119 °</B></td><td><B>299 °</B></td></tr><tr><td>3</td><td><B>230 °</B></td><td><B>050 °</B></td></tr><tr><td>4</td><td><B>300 °</B></td><td><B>120 °</B></td></tr></p></table><br></br>Nearest Airport: <br></br>]]></description><styleUrl>#sn_placemark_square</styleUrl><Point><coordinates>-84.3367,39.1533,0</coordinates></Point></Placemark>
CVCLEV | CV | CLEVELAND, OH | -6.1 | 570 | 41* 24.5'N | 81* 52.5'W | 100 | 0 | 282 | 102 | 327 | 147 | 102 | 282 | 147 | 327 |  | 41.4083 | -81.8750 | <Placemark><name>CLEVELAND, OH (CV)</name><description><![CDATA[Station: <B>CLEVELAND, OH</B><br></br>Ident: <B>CV</B><br></br>Freq: <B>570</B> kc<br></br>Range: <B>100</B> nm<br></br>MagVar: <B>-6 °</B><br></br><table border="1" padding="1"><p align=center><tr><td>Leg</td><td>OUT</td><td>IN</td></tr><tr><td>1</td><td><B>102 °</B></td><td><B>282 °</B></td></tr><tr><td>2</td><td><B>147 °</B></td><td><B>327 °</B></td></tr><tr><td>3</td><td><B>282 °</B></td><td><B>102 °</B></td></tr><tr><td>4</td><td><B>327 °</B></td><td><B>147 °</B></td></tr></p></table><br></br>Nearest Airport: <br></br>]]></description><styleUrl>#sn_placemark_square</styleUrl><Point><coordinates>-81.8750,41.4083,0</coordinates></Point></Placemark>
CACOLU | CA | COLUMBIA, MO | 3 | 531 | 38* 58.2'N | 92* 26.4'W | 100 | 0 | 273 | 093 | 353 | 173 | 102 | 282 | 173 | 353 |  | 38.9700 | -92.4400 | <Placemark><name>COLUMBIA, MO (CA)</name><description><![CDATA[Station: <B>COLUMBIA, MO</B><br></br>Ident: <B>CA</B><br></br>Freq: <B>531</B> kc<br></br>Range: <B>100</B> nm<br></br>MagVar: <B>3 °</B><br></br><table border="1" padding="1"><p align=center><tr><td>Leg</td><td>OUT</td><td>IN</td></tr><tr><td>1</td><td><B>093 °</B></td><td><B>273 °</B></td></tr><tr><td>2</td><td><B>173 °</B></td><td><B>353 °</B></td></tr><tr><td>3</td><td><B>282 °</B></td><td><B>102 °</B></td></tr><tr><td>4</td><td><B>353 °</B></td><td><B>173 °</B></td></tr></p></table><br></br>Nearest Airport: <br></br>]]></description><styleUrl>#sn_placemark_square</styleUrl><Point><coordinates>-92.4400,38.9700,0</coordinates></Point></Placemark>
CICOLU | CI | COLUMBIA, SC | -4.8 | 608 | 33* 57'N | 80* 58.5'W | 100 | 0 | 273 | 093 | 334 | 154 | 067 | 247 | 154 | 334 |  | 33.9500 | -80.9750 | <Placemark><name>COLUMBIA, SC (CI)</name><description><![CDATA[Station: <B>COLUMBIA, SC</B><br></br>Ident: <B>CI</B><br></br>Freq: <B>608</B> kc<br></br>Range: <B>100</B> nm<br></br>MagVar: <B>-5 °</B><br></br><table border="1" padding="1"><p align=center><tr><td>Leg</td><td>OUT</td><td>IN</td></tr><tr><td>1</td><td><B>093 °</B></td><td><B>273 °</B></td></tr><tr><td>2</td><td><B>154 °</B></td><td><B>334 °</B></td></tr><tr><td>3</td><td><B>247 °</B></td><td><B>067 °</B></td></tr><tr><td>4</td><td><B>334 °</B></td><td><B>154 °</B></td></tr></p></table><br></br>Nearest Airport: <br></br>]]></description><styleUrl>#sn_placemark_square</styleUrl><Point><coordinates>-80.9750,33.9500,0</coordinates></Point></Placemark>
COCOLU | CO | COLUMBUS, OH | -4.9 | 593 | 39* 59.2'N | 82* 55.5'W | 100 | 0 | 215 | 035 | 270 | 090 | 006 | 186 | 089 | 269 |  | 39.9867 | -82.9250 | <Placemark><name>COLUMBUS, OH (CO)</name><description><![CDATA[Station: <B>COLUMBUS, OH</B><br></br>Ident: <B>CO</B><br></br>Freq: <B>593</B> kc<br></br>Range: <B>100</B> nm<br></br>MagVar: <B>-5 °</B><br></br><table border="1" padding="1"><p align=center><tr><td>Leg</td><td>OUT</td><td>IN</td></tr><tr><td>1</td><td><B>035 °</B></td><td><B>215 °</B></td></tr><tr><td>2</td><td><B>090 °</B></td><td><B>270 °</B></td></tr><tr><td>3</td><td><B>186 °</B></td><td><B>006 °</B></td></tr><tr><td>4</td><td><B>269 °</B></td><td><B>089 °</B></td></tr></p></table><br></br>Nearest Airport: <br></br>]]></description><styleUrl>#sn_placemark_square</styleUrl><Point><coordinates>-82.9250,39.9867,0</coordinates></Point></Placemark>
CNCONC | CN | CONCORD, NH | -15.4 | 609 | 43* 11'N | 71* 28.1'W | 100 | 0 | 256 | 076 | 337 | 157 | 076 | 256 | 152 | 332 |  | 43.1833 | -71.4683 | <Placemark><name>CONCORD, NH (CN)</name><description><![CDATA[Station: <B>CONCORD, NH</B><br></br>Ident: <B>CN</B><br></br>Freq: <B>609</B> kc<br></br>Range: <B>100</B> nm<br></br>MagVar: <B>-15 °</B><br></br><table border="1" padding="1"><p align=center><tr><td>Leg</td><td>OUT</td><td>IN</td></tr><tr><td>1</td><td><B>076 °</B></td><td><B>256 °</B></td></tr><tr><td>2</td><td><B>157 °</B></td><td><B>337 °</B></td></tr><tr><td>3</td><td><B>256 °</B></td><td><B>076 °</B></td></tr><tr><td>4</td><td><B>332 °</B></td><td><B>152 °</B></td></tr></p></table><br></br>Nearest Airport: <br></br>]]></description><styleUrl>#sn_placemark_square</styleUrl><Point><coordinates>-71.4683,43.1833,0</coordinates></Point></Placemark>
CRCORP | CR | CORPUS CHRISTI, TX | 6.9 | 610 | 27* 48.1'N | 97* 27.9'W | 100 | 0 | 269 | 089 | 320 | 140 | 089 | 269 | 140 | 320 |  | 27.8017 | -97.4650 | <Placemark><name>CORPUS CHRISTI, TX (CR)</name><description><![CDATA[Station: <B>CORPUS CHRISTI, TX</B><br></br>Ident: <B>CR</B><br></br>Freq: <B>610</B> kc<br></br>Range: <B>100</B> nm<br></br>MagVar: <B>7 °</B><br></br><table border="1" padding="1"><p align=center><tr><td>Leg</td><td>OUT</td><td>IN</td></tr><tr><td>1</td><td><B>089 °</B></td><td><B>269 °</B></td></tr><tr><td>2</td><td><B>140 °</B></td><td><B>320 °</B></td></tr><tr><td>3</td><td><B>269 °</B></td><td><B>089 °</B></td></tr><tr><td>4</td><td><B>320 °</B></td><td><B>140 °</B></td></tr></p></table><br></br>Nearest Airport: <br></br>]]></description><styleUrl>#sn_placemark_square</styleUrl><Point><coordinates>-97.4650,27.8017,0</coordinates></Point></Placemark>
HWCRES | HW | CRESTVIEW, FL | 0.4 | 589 | 30* 47.8'N | 86* 31'W | 100 | 0 | 268 | 088 | 357 | 177 | 087 | 267 | 177 | 357 |  | 30.7967 | -86.5167 | <Placemark><name>CRESTVIEW, FL (HW)</name><description><![CDATA[Station: <B>CRESTVIEW, FL</B><br></br>Ident: <B>HW</B><br></br>Freq: <B>589</B> kc<br></br>Range: <B>100</B> nm<br></br>MagVar: <B>0 °</B><br></br><table border="1" padding="1"><p align=center><tr><td>Leg</td><td>OUT</td><td>IN</td></tr><tr><td>1</td><td><B>088 °</B></td><td><B>268 °</B></td></tr><tr><td>2</td><td><B>177 °</B></td><td><B>357 °</B></td></tr><tr><td>3</td><td><B>267 °</B></td><td><B>087 °</B></td></tr><tr><td>4</td><td><B>357 °</B></td><td><B>177 °</B></td></tr></p></table><br></br>Nearest Airport: <br></br>]]></description><styleUrl>#sn_placemark_square</styleUrl><Point><coordinates>-86.5167,30.7967,0</coordinates></Point></Placemark>
FCCROS | FC | CROSS CITY, FL | -2.3 | 611 | 29* 35.8'N | 83* 3.7'W | 100 | 0 | 230 | 050 | 320 | 140 | 050 | 230 | 140 | 320 |  | 29.5967 | -83.0617 | <Placemark><name>CROSS CITY, FL (FC)</name><description><![CDATA[Station: <B>CROSS CITY, FL</B><br></br>Ident: <B>FC</B><br></br>Freq: <B>611</B> kc<br></br>Range: <B>100</B> nm<br></br>MagVar: <B>-2 °</B><br></br><table border="1" padding="1"><p align=center><tr><td>Leg</td><td>OUT</td><td>IN</td></tr><tr><td>1</td><td><B>050 °</B></td><td><B>230 °</B></td></tr><tr><td>2</td><td><B>140 °</B></td><td><B>320 °</B></td></tr><tr><td>3</td><td><B>230 °</B></td><td><B>050 °</B></td></tr><tr><td>4</td><td><B>320 °</B></td><td><B>140 °</B></td></tr></p></table><br></br>Nearest Airport: <br></br>]]></description><styleUrl>#sn_placemark_square</styleUrl><Point><coordinates>-83.0617,29.5967,0</coordinates></Point></Placemark>
DYDAYT | DY | DAYTON, OH | -4 | 612 | 39* 53.9'N | 84* 17'W | 100 | 0 | 204 | 024 | 274 | 094 | 024 | 204 | 094 | 274 |  | 39.8983 | -84.2833 | <Placemark><name>DAYTON, OH (DY)</name><description><![CDATA[Station: <B>DAYTON, OH</B><br></br>Ident: <B>DY</B><br></br>Freq: <B>612</B> kc<br></br>Range: <B>100</B> nm<br></br>MagVar: <B>-4 °</B><br></br><table border="1" padding="1"><p align=center><tr><td>Leg</td><td>OUT</td><td>IN</td></tr><tr><td>1</td><td><B>024 °</B></td><td><B>204 °</B></td></tr><tr><td>2</td><td><B>094 °</B></td><td><B>274 °</B></td></tr><tr><td>3</td><td><B>204 °</B></td><td><B>024 °</B></td></tr><tr><td>4</td><td><B>274 °</B></td><td><B>094 °</B></td></tr></p></table><br></br>Nearest Airport: <br></br>]]></description><styleUrl>#sn_placemark_square</styleUrl><Point><coordinates>-84.2833,39.8983,0</coordinates></Point></Placemark>
DBDAYT | DB | DAYTONA BEACH, FL | -3.5 | 536 | 29* 11.9'N | 81* 5.8'W | 100 | 0 | 201 | 021 | 286 | 106 | 021 | 201 | 106 | 286 |  | 29.1983 | -81.0967 | <Placemark><name>DAYTONA BEACH, FL (DB)</name><description><![CDATA[Station: <B>DAYTONA BEACH, FL</B><br></br>Ident: <B>DB</B><br></br>Freq: <B>536</B> kc<br></br>Range: <B>100</B> nm<br></br>MagVar: <B>-4 °</B><br></br><table border="1" padding="1"><p align=center><tr><td>Leg</td><td>OUT</td><td>IN</td></tr><tr><td>1</td><td><B>021 °</B></td><td><B>201 °</B></td></tr><tr><td>2</td><td><B>106 °</B></td><td><B>286 °</B></td></tr><tr><td>3</td><td><B>201 °</B></td><td><B>021 °</B></td></tr><tr><td>4</td><td><B>286 °</B></td><td><B>106 °</B></td></tr></p></table><br></br>Nearest Airport: <br></br>]]></description><styleUrl>#sn_placemark_square</styleUrl><Point><coordinates>-81.0967,29.1983,0</coordinates></Point></Placemark>
DMDES | DM | DES MOINES, IA | 4.3 | 613 | 41* 29.9'N | 93* 38.2'W | 100 | 0 | 186 | 006 | 261 | 081 | 347 | 167 | 081 | 261 |  | 41.4983 | -93.6367 | <Placemark><name>DES MOINES, IA (DM)</name><description><![CDATA[Station: <B>DES MOINES, IA</B><br></br>Ident: <B>DM</B><br></br>Freq: <B>613</B> kc<br></br>Range: <B>100</B> nm<br></br>MagVar: <B>4 °</B><br></br><table border="1" padding="1"><p align=center><tr><td>Leg</td><td>OUT</td><td>IN</td></tr><tr><td>1</td><td><B>006 °</B></td><td><B>186 °</B></td></tr><tr><td>2</td><td><B>081 °</B></td><td><B>261 °</B></td></tr><tr><td>3</td><td><B>167 °</B></td><td><B>347 °</B></td></tr><tr><td>4</td><td><B>261 °</B></td><td><B>081 °</B></td></tr></p></table><br></br>Nearest Airport: <br></br>]]></description><styleUrl>#sn_placemark_square</styleUrl><Point><coordinates>-93.6367,41.4983,0</coordinates></Point></Placemark>
DTDETR | DT | DETROIT, MI | -5.6 | 573 | 42* 14'N | 83* 23.1'W | 100 | 0 | 269 | 089 | 352 | 172 | 086 | 266 | 167 | 347 |  | 42.2333 | -83.3850 | <Placemark><name>DETROIT, MI (DT)</name><description><![CDATA[Station: <B>DETROIT, MI</B><br></br>Ident: <B>DT</B><br></br>Freq: <B>573</B> kc<br></br>Range: <B>100</B> nm<br></br>MagVar: <B>-6 °</B><br></br><table border="1" padding="1"><p align=center><tr><td>Leg</td><td>OUT</td><td>IN</td></tr><tr><td>1</td><td><B>089 °</B></td><td><B>269 °</B></td></tr><tr><td>2</td><td><B>172 °</B></td><td><B>352 °</B></td></tr><tr><td>3</td><td><B>266 °</B></td><td><B>086 °</B></td></tr><tr><td>4</td><td><B>347 °</B></td><td><B>167 °</B></td></tr></p></table><br></br>Nearest Airport: <br></br>]]></description><styleUrl>#sn_placemark_square</styleUrl><Point><coordinates>-83.3850,42.2333,0</coordinates></Point></Placemark>
DHNDOTH | DHN | DOTHAN, AL | -1 | 368 | 31* 12'N | 85* 29.7'W | 100 | 0 | 231 | 051 | 327 | 147 | 067 | 247 | 156 | 336 |  | 31.2000 | -85.4950 | <Placemark><name>DOTHAN, AL (DHN)</name><description><![CDATA[Station: <B>DOTHAN, AL</B><br></br>Ident: <B>DHN</B><br></br>Freq: <B>368</B> kc<br></br>Range: <B>100</B> nm<br></br>MagVar: <B>-1 °</B><br></br><table border="1" padding="1"><p align=center><tr><td>Leg</td><td>OUT</td><td>IN</td></tr><tr><td>1</td><td><B>051 °</B></td><td><B>231 °</B></td></tr><tr><td>2</td><td><B>147 °</B></td><td><B>327 °</B></td></tr><tr><td>3</td><td><B>247 °</B></td><td><B>067 °</B></td></tr><tr><td>4</td><td><B>336 °</B></td><td><B>156 °</B></td></tr></p></table><br></br>Nearest Airport: <br></br>]]></description><styleUrl>#sn_placemark_square</styleUrl><Point><coordinates>-85.4950,31.2000,0</coordinates></Point></Placemark>
DHDULU | DH | DULUTH, MN | 1.7 | 563 | 46* 47'N | 92* 12.3'W | 100 | 0 | 195 | 015 | 271 | 091 | 015 | 195 | 091 | 271 |  | 46.7833 | -92.2050 | <Placemark><name>DULUTH, MN (DH)</name><description><![CDATA[Station: <B>DULUTH, MN</B><br></br>Ident: <B>DH</B><br></br>Freq: <B>563</B> kc<br></br>Range: <B>100</B> nm<br></br>MagVar: <B>2 °</B><br></br><table border="1" padding="1"><p align=center><tr><td>Leg</td><td>OUT</td><td>IN</td></tr><tr><td>1</td><td><B>015 °</B></td><td><B>195 °</B></td></tr><tr><td>2</td><td><B>091 °</B></td><td><B>271 °</B></td></tr><tr><td>3</td><td><B>195 °</B></td><td><B>015 °</B></td></tr><tr><td>4</td><td><B>271 °</B></td><td><B>091 °</B></td></tr></p></table><br></br>Nearest Airport: <br></br>]]></description><styleUrl>#sn_placemark_square</styleUrl><Point><coordinates>-92.2050,46.7833,0</coordinates></Point></Placemark>
EKELKI | EK | ELKINS, WV | -7.2 | 614 | 38* 56.2'N | 79* 52.2'W | 100 | 0 | 273 | 093 | 357 | 177 | 086 | 266 | 177 | 357 |  | 38.9367 | -79.8700 | <Placemark><name>ELKINS, WV (EK)</name><description><![CDATA[Station: <B>ELKINS, WV</B><br></br>Ident: <B>EK</B><br></br>Freq: <B>614</B> kc<br></br>Range: <B>100</B> nm<br></br>MagVar: <B>-7 °</B><br></br><table border="1" padding="1"><p align=center><tr><td>Leg</td><td>OUT</td><td>IN</td></tr><tr><td>1</td><td><B>093 °</B></td><td><B>273 °</B></td></tr><tr><td>2</td><td><B>177 °</B></td><td><B>357 °</B></td></tr><tr><td>3</td><td><B>266 °</B></td><td><B>086 °</B></td></tr><tr><td>4</td><td><B>357 °</B></td><td><B>177 °</B></td></tr></p></table><br></br>Nearest Airport: <br></br>]]></description><styleUrl>#sn_placemark_square</styleUrl><Point><coordinates>-79.8700,38.9367,0</coordinates></Point></Placemark>
EAELMI | EA | ELMIRA, NY | -11 | 579 | 42* 8.9'N | 76* 55.6'W | 100 | 0 | 225 | 045 | 315 | 135 | 045 | 225 | 135 | 315 |  | 42.1483 | -76.9267 | <Placemark><name>ELMIRA, NY (EA)</name><description><![CDATA[Station: <B>ELMIRA, NY</B><br></br>Ident: <B>EA</B><br></br>Freq: <B>579</B> kc<br></br>Range: <B>100</B> nm<br></br>MagVar: <B>-11 °</B><br></br><table border="1" padding="1"><p align=center><tr><td>Leg</td><td>OUT</td><td>IN</td></tr><tr><td>1</td><td><B>045 °</B></td><td><B>225 °</B></td></tr><tr><td>2</td><td><B>135 °</B></td><td><B>315 °</B></td></tr><tr><td>3</td><td><B>225 °</B></td><td><B>045 °</B></td></tr><tr><td>4</td><td><B>315 °</B></td><td><B>135 °</B></td></tr></p></table><br></br>Nearest Airport: <br></br>]]></description><styleUrl>#sn_placemark_square</styleUrl><Point><coordinates>-76.9267,42.1483,0</coordinates></Point></Placemark>
ERERIE | ER | ERIE, PA | -8.3 | 580 | 42* 3.8'N | 80* 13.2'W | 100 | 0 | 246 | 066 | 007 | 187 | 075 | 255 | 187 | 007 |  | 42.0633 | -80.2200 | <Placemark><name>ERIE, PA (ER)</name><description><![CDATA[Station: <B>ERIE, PA</B><br></br>Ident: <B>ER</B><br></br>Freq: <B>580</B> kc<br></br>Range: <B>100</B> nm<br></br>MagVar: <B>-8 °</B><br></br><table border="1" padding="1"><p align=center><tr><td>Leg</td><td>OUT</td><td>IN</td></tr><tr><td>1</td><td><B>066 °</B></td><td><B>246 °</B></td></tr><tr><td>2</td><td><B>187 °</B></td><td><B>007 °</B></td></tr><tr><td>3</td><td><B>255 °</B></td><td><B>075 °</B></td></tr><tr><td>4</td><td><B>007 °</B></td><td><B>187 °</B></td></tr></p></table><br></br>Nearest Airport: <br></br>]]></description><styleUrl>#sn_placemark_square</styleUrl><Point><coordinates>-80.2200,42.0633,0</coordinates></Point></Placemark>
FOFARG | FO | FARGO, ND | 6.6 | 575 | 46* 54.5'N | 96* 47'W | 100 | 0 | 262 | 082 | 309 | 129 | 082 | 262 | 162 | 342 |  | 46.9083 | -96.7833 | <Placemark><name>FARGO, ND (FO)</name><description><![CDATA[Station: <B>FARGO, ND</B><br></br>Ident: <B>FO</B><br></br>Freq: <B>575</B> kc<br></br>Range: <B>100</B> nm<br></br>MagVar: <B>7 °</B><br></br><table border="1" padding="1"><p align=center><tr><td>Leg</td><td>OUT</td><td>IN</td></tr><tr><td>1</td><td><B>082 °</B></td><td><B>262 °</B></td></tr><tr><td>2</td><td><B>129 °</B></td><td><B>309 °</B></td></tr><tr><td>3</td><td><B>262 °</B></td><td><B>082 °</B></td></tr><tr><td>4</td><td><B>342 °</B></td><td><B>162 °</B></td></tr></p></table><br></br>Nearest Airport: <br></br>]]></description><styleUrl>#sn_placemark_square</styleUrl><Point><coordinates>-96.7833,46.9083,0</coordinates></Point></Placemark>
FLOFLOR | FLO | FLORENCE, SC | -5.6 | 320 | 34* 10.9'N | 79* 41.5'W | 100 | 0 | 236 | 056 | 296 | 116 | 056 | 236 | 116 | 296 |  | 34.1817 | -79.6917 | <Placemark><name>FLORENCE, SC (FLO)</name><description><![CDATA[Station: <B>FLORENCE, SC</B><br></br>Ident: <B>FLO</B><br></br>Freq: <B>320</B> kc<br></br>Range: <B>100</B> nm<br></br>MagVar: <B>-6 °</B><br></br><table border="1" padding="1"><p align=center><tr><td>Leg</td><td>OUT</td><td>IN</td></tr><tr><td>1</td><td><B>056 °</B></td><td><B>236 °</B></td></tr><tr><td>2</td><td><B>116 °</B></td><td><B>296 °</B></td></tr><tr><td>3</td><td><B>236 °</B></td><td><B>056 °</B></td></tr><tr><td>4</td><td><B>296 °</B></td><td><B>116 °</B></td></tr></p></table><br></br>Nearest Airport: <br></br>]]></description><styleUrl>#sn_placemark_square</styleUrl><Point><coordinates>-79.6917,34.1817,0</coordinates></Point></Placemark>
FZFRON | FZ | FRONT ROYAL, VA | -8.8 | 362 | 39* 0'N | 78* 14'W | 100 | 0 | 215 | 035 | 277 | 097 | 029 | 209 | 097 | 277 |  | 39.0000 | -78.2333 | <Placemark><name>FRONT ROYAL, VA (FZ)</name><description><![CDATA[Station: <B>FRONT ROYAL, VA</B><br></br>Ident: <B>FZ</B><br></br>Freq: <B>362</B> kc<br></br>Range: <B>100</B> nm<br></br>MagVar: <B>-9 °</B><br></br><table border="1" padding="1"><p align=center><tr><td>Leg</td><td>OUT</td><td>IN</td></tr><tr><td>1</td><td><B>035 °</B></td><td><B>215 °</B></td></tr><tr><td>2</td><td><B>097 °</B></td><td><B>277 °</B></td></tr><tr><td>3</td><td><B>209 °</B></td><td><B>029 °</B></td></tr><tr><td>4</td><td><B>277 °</B></td><td><B>097 °</B></td></tr></p></table><br></br>Nearest Airport: <br></br>]]></description><styleUrl>#sn_placemark_square</styleUrl><Point><coordinates>-78.2333,39.0000,0</coordinates></Point></Placemark>
FMFT M | FM | FT MYERS, FL | -2.3 | 557 | 26* 32.5'N | 81* 54'W | 100 | 0 | 222 | 042 | 310 | 130 | 042 | 222 | 148 | 328 |  | 26.5417 | -81.9000 | <Placemark><name>FT MYERS, FL (FM)</name><description><![CDATA[Station: <B>FT MYERS, FL</B><br></br>Ident: <B>FM</B><br></br>Freq: <B>557</B> kc<br></br>Range: <B>100</B> nm<br></br>MagVar: <B>-2 °</B><br></br><table border="1" padding="1"><p align=center><tr><td>Leg</td><td>OUT</td><td>IN</td></tr><tr><td>1</td><td><B>042 °</B></td><td><B>222 °</B></td></tr><tr><td>2</td><td><B>130 °</B></td><td><B>310 °</B></td></tr><tr><td>3</td><td><B>222 °</B></td><td><B>042 °</B></td></tr><tr><td>4</td><td><B>328 °</B></td><td><B>148 °</B></td></tr></p></table><br></br>Nearest Airport: <br></br>]]></description><styleUrl>#sn_placemark_square</styleUrl><Point><coordinates>-81.9000,26.5417,0</coordinates></Point></Placemark>
FWIFT W | FWI | FT WAYNE, IN | -3.4 | 252 | 41* 11.2'N | 85* 11.5'W | 100 | 0 | 241 | 061 | 334 | 154 | 061 | 241 | 151 | 331 |  | 41.1867 | -85.1917 | <Placemark><name>FT WAYNE, IN (FWI)</name><description><![CDATA[Station: <B>FT WAYNE, IN</B><br></br>Ident: <B>FWI</B><br></br>Freq: <B>252</B> kc<br></br>Range: <B>100</B> nm<br></br>MagVar: <B>-3 °</B><br></br><table border="1" padding="1"><p align=center><tr><td>Leg</td><td>OUT</td><td>IN</td></tr><tr><td>1</td><td><B>061 °</B></td><td><B>241 °</B></td></tr><tr><td>2</td><td><B>154 °</B></td><td><B>334 °</B></td></tr><tr><td>3</td><td><B>241 °</B></td><td><B>061 °</B></td></tr><tr><td>4</td><td><B>331 °</B></td><td><B>151 °</B></td></tr></p></table><br></br>Nearest Airport: <br></br>]]></description><styleUrl>#sn_placemark_square</styleUrl><Point><coordinates>-85.1917,41.1867,0</coordinates></Point></Placemark>
FVFT W | FV | FT WORTH, TX | 6.5 | 532 | 32* 51.8'N | 97* 21'W | 100 | 0 | 184 | 004 | 251 | 071 | 000 | 180 | 073 | 253 |  | 32.8633 | -97.3500 | <Placemark><name>FT WORTH, TX (FV)</name><description><![CDATA[Station: <B>FT WORTH, TX</B><br></br>Ident: <B>FV</B><br></br>Freq: <B>532</B> kc<br></br>Range: <B>100</B> nm<br></br>MagVar: <B>7 °</B><br></br><table border="1" padding="1"><p align=center><tr><td>Leg</td><td>OUT</td><td>IN</td></tr><tr><td>1</td><td><B>004 °</B></td><td><B>184 °</B></td></tr><tr><td>2</td><td><B>071 °</B></td><td><B>251 °</B></td></tr><tr><td>3</td><td><B>180 °</B></td><td><B>000 °</B></td></tr><tr><td>4</td><td><B>253 °</B></td><td><B>073 °</B></td></tr></p></table><br></br>Nearest Airport: <br></br>]]></description><styleUrl>#sn_placemark_square</styleUrl><Point><coordinates>-97.3500,32.8633,0</coordinates></Point></Placemark>
VMGAGE | VM | GAGE, OK | 8.3 | 621 | 36* 18.5'N | 99* 44.5'W | 100 | 0 | 227 | 047 | 317 | 137 | 047 | 227 | 137 | 317 |  | 36.3083 | -99.7417 | <Placemark><name>GAGE, OK (VM)</name><description><![CDATA[Station: <B>GAGE, OK</B><br></br>Ident: <B>VM</B><br></br>Freq: <B>621</B> kc<br></br>Range: <B>100</B> nm<br></br>MagVar: <B>8 °</B><br></br><table border="1" padding="1"><p align=center><tr><td>Leg</td><td>OUT</td><td>IN</td></tr><tr><td>1</td><td><B>047 °</B></td><td><B>227 °</B></td></tr><tr><td>2</td><td><B>137 °</B></td><td><B>317 °</B></td></tr><tr><td>3</td><td><B>227 °</B></td><td><B>047 °</B></td></tr><tr><td>4</td><td><B>317 °</B></td><td><B>137 °</B></td></tr></p></table><br></br>Nearest Airport: <br></br>]]></description><styleUrl>#sn_placemark_square</styleUrl><Point><coordinates>-99.7417,36.3083,0</coordinates></Point></Placemark>
GJGORD | GJ | GORDONSVILLE, VA | -8.5 | 616 | 38* 5.4'N | 78* 11.8'W | 100 | 0 | 249 | 069 | 318 | 138 | 069 | 249 | 138 | 318 |  | 38.0900 | -78.1967 | <Placemark><name>GORDONSVILLE, VA (GJ)</name><description><![CDATA[Station: <B>GORDONSVILLE, VA</B><br></br>Ident: <B>GJ</B><br></br>Freq: <B>616</B> kc<br></br>Range: <B>100</B> nm<br></br>MagVar: <B>-9 °</B><br></br><table border="1" padding="1"><p align=center><tr><td>Leg</td><td>OUT</td><td>IN</td></tr><tr><td>1</td><td><B>069 °</B></td><td><B>249 °</B></td></tr><tr><td>2</td><td><B>138 °</B></td><td><B>318 °</B></td></tr><tr><td>3</td><td><B>249 °</B></td><td><B>069 °</B></td></tr><tr><td>4</td><td><B>318 °</B></td><td><B>138 °</B></td></tr></p></table><br></br>Nearest Airport: <br></br>]]></description><styleUrl>#sn_placemark_square</styleUrl><Point><coordinates>-78.1967,38.0900,0</coordinates></Point></Placemark>
GOGOSH | GO | GOSHEN, IN | -2.8 | 572 | 41* 31.4'N | 85* 51.2'W | 100 | 0 | 189 | 009 | 273 | 093 | 009 | 189 | 093 | 273 |  | 41.5233 | -85.8533 | <Placemark><name>GOSHEN, IN (GO)</name><description><![CDATA[Station: <B>GOSHEN, IN</B><br></br>Ident: <B>GO</B><br></br>Freq: <B>572</B> kc<br></br>Range: <B>100</B> nm<br></br>MagVar: <B>-3 °</B><br></br><table border="1" padding="1"><p align=center><tr><td>Leg</td><td>OUT</td><td>IN</td></tr><tr><td>1</td><td><B>009 °</B></td><td><B>189 °</B></td></tr><tr><td>2</td><td><B>093 °</B></td><td><B>273 °</B></td></tr><tr><td>3</td><td><B>189 °</B></td><td><B>009 °</B></td></tr><tr><td>4</td><td><B>273 °</B></td><td><B>093 °</B></td></tr></p></table><br></br>Nearest Airport: <br></br>]]></description><styleUrl>#sn_placemark_square</styleUrl><Point><coordinates>-85.8533,41.5233,0</coordinates></Point></Placemark>
GRRGRAN | GRR | GRAND RAPIDS, MI | -3.1 | 329 | 42* 52.92'N | 85* 37.16'W | 100 | 0 | 215 | 035 | 305 | 125 | 035 | 215 | 125 | 305 |  | 42.8820 | -85.6193 | <Placemark><name>GRAND RAPIDS, MI (GRR)</name><description><![CDATA[Station: <B>GRAND RAPIDS, MI</B><br></br>Ident: <B>GRR</B><br></br>Freq: <B>329</B> kc<br></br>Range: <B>100</B> nm<br></br>MagVar: <B>-3 °</B><br></br><table border="1" padding="1"><p align=center><tr><td>Leg</td><td>OUT</td><td>IN</td></tr><tr><td>1</td><td><B>035 °</B></td><td><B>215 °</B></td></tr><tr><td>2</td><td><B>125 °</B></td><td><B>305 °</B></td></tr><tr><td>3</td><td><B>215 °</B></td><td><B>035 °</B></td></tr><tr><td>4</td><td><B>305 °</B></td><td><B>125 °</B></td></tr></p></table><br></br>Nearest Airport: <br></br>]]></description><styleUrl>#sn_placemark_square</styleUrl><Point><coordinates>-85.6193,42.8820,0</coordinates></Point></Placemark>
GWGREE | GW | GREENSBORO, NC | -6.2 | 551 | 36* 6.2'N | 79* 54.8'W | 100 | 0 | 240 | 060 | 326 | 146 | 064 | 244 | 151 | 331 |  | 36.1033 | -79.9133 | <Placemark><name>GREENSBORO, NC (GW)</name><description><![CDATA[Station: <B>GREENSBORO, NC</B><br></br>Ident: <B>GW</B><br></br>Freq: <B>551</B> kc<br></br>Range: <B>100</B> nm<br></br>MagVar: <B>-6 °</B><br></br><table border="1" padding="1"><p align=center><tr><td>Leg</td><td>OUT</td><td>IN</td></tr><tr><td>1</td><td><B>060 °</B></td><td><B>240 °</B></td></tr><tr><td>2</td><td><B>146 °</B></td><td><B>326 °</B></td></tr><tr><td>3</td><td><B>244 °</B></td><td><B>064 °</B></td></tr><tr><td>4</td><td><B>331 °</B></td><td><B>151 °</B></td></tr></p></table><br></br>Nearest Airport: <br></br>]]></description><styleUrl>#sn_placemark_square</styleUrl><Point><coordinates>-79.9133,36.1033,0</coordinates></Point></Placemark>
HXHARR | HX | HARRISBURG, PA | -10.1 | 582 | 40* 13'N | 76* 53.1'W | 100 | 0 | 196 | 016 | 300 | 120 | 354 | 174 | 106 | 286 |  | 40.2167 | -76.8850 | <Placemark><name>HARRISBURG, PA (HX)</name><description><![CDATA[Station: <B>HARRISBURG, PA</B><br></br>Ident: <B>HX</B><br></br>Freq: <B>582</B> kc<br></br>Range: <B>100</B> nm<br></br>MagVar: <B>-10 °</B><br></br><table border="1" padding="1"><p align=center><tr><td>Leg</td><td>OUT</td><td>IN</td></tr><tr><td>1</td><td><B>016 °</B></td><td><B>196 °</B></td></tr><tr><td>2</td><td><B>120 °</B></td><td><B>300 °</B></td></tr><tr><td>3</td><td><B>174 °</B></td><td><B>354 °</B></td></tr><tr><td>4</td><td><B>286 °</B></td><td><B>106 °</B></td></tr></p></table><br></br>Nearest Airport: <br></br>]]></description><styleUrl>#sn_placemark_square</styleUrl><Point><coordinates>-76.8850,40.2167,0</coordinates></Point></Placemark>
HTHART | HT | HARTFORD, CT | -14.1 | 329 | 41* 42.51'N | 72* 37.08'W | 100 | 0 | 262 | 082 | 324 | 144 | 065 | 245 | 144 | 324 |  | 41.7085 | -72.6180 | <Placemark><name>HARTFORD, CT (HT)</name><description><![CDATA[Station: <B>HARTFORD, CT</B><br></br>Ident: <B>HT</B><br></br>Freq: <B>329</B> kc<br></br>Range: <B>100</B> nm<br></br>MagVar: <B>-14 °</B><br></br><table border="1" padding="1"><p align=center><tr><td>Leg</td><td>OUT</td><td>IN</td></tr><tr><td>1</td><td><B>082 °</B></td><td><B>262 °</B></td></tr><tr><td>2</td><td><B>144 °</B></td><td><B>324 °</B></td></tr><tr><td>3</td><td><B>245 °</B></td><td><B>065 °</B></td></tr><tr><td>4</td><td><B>324 °</B></td><td><B>144 °</B></td></tr></p></table><br></br>Nearest Airport: <br></br>]]></description><styleUrl>#sn_placemark_square</styleUrl><Point><coordinates>-72.6180,41.7085,0</coordinates></Point></Placemark>
HUHOUS | HU | HOUSTON, TX | 5.4 | 554 | 29* 36.8'N | 95* 15'W | 100 | 0 | 238 | 058 | 329 | 149 | 050 | 230 | 133 | 313 |  | 29.6133 | -95.2500 | <Placemark><name>HOUSTON, TX (HU)</name><description><![CDATA[Station: <B>HOUSTON, TX</B><br></br>Ident: <B>HU</B><br></br>Freq: <B>554</B> kc<br></br>Range: <B>100</B> nm<br></br>MagVar: <B>5 °</B><br></br><table border="1" padding="1"><p align=center><tr><td>Leg</td><td>OUT</td><td>IN</td></tr><tr><td>1</td><td><B>058 °</B></td><td><B>238 °</B></td></tr><tr><td>2</td><td><B>149 °</B></td><td><B>329 °</B></td></tr><tr><td>3</td><td><B>230 °</B></td><td><B>050 °</B></td></tr><tr><td>4</td><td><B>313 °</B></td><td><B>133 °</B></td></tr></p></table><br></br>Nearest Airport: <br></br>]]></description><styleUrl>#sn_placemark_square</styleUrl><Point><coordinates>-95.2500,29.6133,0</coordinates></Point></Placemark>
HIHUNT | HI | HUNTINGTON, WV | -4.3 | 617 | 38* 24.6'N | 82* 32.7'W | 100 | 0 | 257 | 077 | 317 | 137 | 077 | 257 | 137 | 317 |  | 38.4100 | -82.5450 | <Placemark><name>HUNTINGTON, WV (HI)</name><description><![CDATA[Station: <B>HUNTINGTON, WV</B><br></br>Ident: <B>HI</B><br></br>Freq: <B>617</B> kc<br></br>Range: <B>100</B> nm<br></br>MagVar: <B>-4 °</B><br></br><table border="1" padding="1"><p align=center><tr><td>Leg</td><td>OUT</td><td>IN</td></tr><tr><td>1</td><td><B>077 °</B></td><td><B>257 °</B></td></tr><tr><td>2</td><td><B>137 °</B></td><td><B>317 °</B></td></tr><tr><td>3</td><td><B>257 °</B></td><td><B>077 °</B></td></tr><tr><td>4</td><td><B>317 °</B></td><td><B>137 °</B></td></tr></p></table><br></br>Nearest Airport: <br></br>]]></description><styleUrl>#sn_placemark_square</styleUrl><Point><coordinates>-82.5450,38.4100,0</coordinates></Point></Placemark>
IDINDI | ID | INDIANAPOLIS, IN | -2.2 | 585 | 39* 43'N | 86* 20.2'W | 100 | 0 | 266 | 086 | 001 | 181 | 074 | 254 | 154 | 334 |  | 39.7167 | -86.3367 | <Placemark><name>INDIANAPOLIS, IN (ID)</name><description><![CDATA[Station: <B>INDIANAPOLIS, IN</B><br></br>Ident: <B>ID</B><br></br>Freq: <B>585</B> kc<br></br>Range: <B>100</B> nm<br></br>MagVar: <B>-2 °</B><br></br><table border="1" padding="1"><p align=center><tr><td>Leg</td><td>OUT</td><td>IN</td></tr><tr><td>1</td><td><B>086 °</B></td><td><B>266 °</B></td></tr><tr><td>2</td><td><B>181 °</B></td><td><B>001 °</B></td></tr><tr><td>3</td><td><B>254 °</B></td><td><B>074 °</B></td></tr><tr><td>4</td><td><B>334 °</B></td><td><B>154 °</B></td></tr></p></table><br></br>Nearest Airport: <br></br>]]></description><styleUrl>#sn_placemark_square</styleUrl><Point><coordinates>-86.3367,39.7167,0</coordinates></Point></Placemark>
JAJACK | JA | JACKSON, MS | 2.3 | 543 | 32* 22.4'N | 90* 12.8'W | 100 | 0 | 180 | 360 | 269 | 089 | 357 | 177 | 091 | 271 |  | 32.3733 | -90.2133 | <Placemark><name>JACKSON, MS (JA)</name><description><![CDATA[Station: <B>JACKSON, MS</B><br></br>Ident: <B>JA</B><br></br>Freq: <B>543</B> kc<br></br>Range: <B>100</B> nm<br></br>MagVar: <B>2 °</B><br></br><table border="1" padding="1"><p align=center><tr><td>Leg</td><td>OUT</td><td>IN</td></tr><tr><td>1</td><td><B>360 °</B></td><td><B>180 °</B></td></tr><tr><td>2</td><td><B>089 °</B></td><td><B>269 °</B></td></tr><tr><td>3</td><td><B>177 °</B></td><td><B>357 °</B></td></tr><tr><td>4</td><td><B>271 °</B></td><td><B>091 °</B></td></tr></p></table><br></br>Nearest Airport: <br></br>]]></description><styleUrl>#sn_placemark_square</styleUrl><Point><coordinates>-90.2133,32.3733,0</coordinates></Point></Placemark>
JXJACK | JX | JACKSONVILLE, FL | -3 | 555 | 30* 25.3'N | 81* 35.5'W | 100 | 0 | 196 | 016 | 273 | 093 | 342 | 162 | 093 | 273 |  | 30.4217 | -81.5917 | <Placemark><name>JACKSONVILLE, FL (JX)</name><description><![CDATA[Station: <B>JACKSONVILLE, FL</B><br></br>Ident: <B>JX</B><br></br>Freq: <B>555</B> kc<br></br>Range: <B>100</B> nm<br></br>MagVar: <B>-3 °</B><br></br><table border="1" padding="1"><p align=center><tr><td>Leg</td><td>OUT</td><td>IN</td></tr><tr><td>1</td><td><B>016 °</B></td><td><B>196 °</B></td></tr><tr><td>2</td><td><B>093 °</B></td><td><B>273 °</B></td></tr><tr><td>3</td><td><B>162 °</B></td><td><B>342 °</B></td></tr><tr><td>4</td><td><B>273 °</B></td><td><B>093 °</B></td></tr></p></table><br></br>Nearest Airport: <br></br>]]></description><styleUrl>#sn_placemark_square</styleUrl><Point><coordinates>-81.5917,30.4217,0</coordinates></Point></Placemark>
JOJOLI | JO | JOLIET, IL | -1 | 257 | 41* 33'N | 88* 14.2'W | 100 | 0 | 213 | 033 | 309 | 129 | 035 | 215 | 129 | 309 |  | 41.5500 | -88.2367 | <Placemark><name>JOLIET, IL (JO)</name><description><![CDATA[Station: <B>JOLIET, IL</B><br></br>Ident: <B>JO</B><br></br>Freq: <B>257</B> kc<br></br>Range: <B>100</B> nm<br></br>MagVar: <B>-1 °</B><br></br><table border="1" padding="1"><p align=center><tr><td>Leg</td><td>OUT</td><td>IN</td></tr><tr><td>1</td><td><B>033 °</B></td><td><B>213 °</B></td></tr><tr><td>2</td><td><B>129 °</B></td><td><B>309 °</B></td></tr><tr><td>3</td><td><B>215 °</B></td><td><B>035 °</B></td></tr><tr><td>4</td><td><B>309 °</B></td><td><B>129 °</B></td></tr></p></table><br></br>Nearest Airport: <br></br>]]></description><styleUrl>#sn_placemark_square</styleUrl><Point><coordinates>-88.2367,41.5500,0</coordinates></Point></Placemark>
KCKANS | KC | KANSAS CITY, MO | 5.2 | 586 | 39* 10'N | 94* 37.3'W | 100 | 0 | 235 | 055 | 331 | 151 | 047 | 227 | 151 | 331 |  | 39.1667 | -94.6217 | <Placemark><name>KANSAS CITY, MO (KC)</name><description><![CDATA[Station: <B>KANSAS CITY, MO</B><br></br>Ident: <B>KC</B><br></br>Freq: <B>586</B> kc<br></br>Range: <B>100</B> nm<br></br>MagVar: <B>5 °</B><br></br><table border="1" padding="1"><p align=center><tr><td>Leg</td><td>OUT</td><td>IN</td></tr><tr><td>1</td><td><B>055 °</B></td><td><B>235 °</B></td></tr><tr><td>2</td><td><B>151 °</B></td><td><B>331 °</B></td></tr><tr><td>3</td><td><B>227 °</B></td><td><B>047 °</B></td></tr><tr><td>4</td><td><B>331 °</B></td><td><B>151 °</B></td></tr></p></table><br></br>Nearest Airport: <br></br>]]></description><styleUrl>#sn_placemark_square</styleUrl><Point><coordinates>-94.6217,39.1667,0</coordinates></Point></Placemark>
KWKEY | KW | KEY WEST, FL | -1.9 | 558 | 24* 33.1'N | 81* 47.2'W | 100 | 0 | 255 | 075 | 022 | 202 | 104 | 284 | 172 | 352 |  | 24.5517 | -81.7867 | <Placemark><name>KEY WEST, FL (KW)</name><description><![CDATA[Station: <B>KEY WEST, FL</B><br></br>Ident: <B>KW</B><br></br>Freq: <B>558</B> kc<br></br>Range: <B>100</B> nm<br></br>MagVar: <B>-2 °</B><br></br><table border="1" padding="1"><p align=center><tr><td>Leg</td><td>OUT</td><td>IN</td></tr><tr><td>1</td><td><B>075 °</B></td><td><B>255 °</B></td></tr><tr><td>2</td><td><B>202 °</B></td><td><B>022 °</B></td></tr><tr><td>3</td><td><B>284 °</B></td><td><B>104 °</B></td></tr><tr><td>4</td><td><B>352 °</B></td><td><B>172 °</B></td></tr></p></table><br></br>Nearest Airport: <br></br>]]></description><styleUrl>#sn_placemark_square</styleUrl><Point><coordinates>-81.7867,24.5517,0</coordinates></Point></Placemark>
KXKNOX | KX | KNOXVILLE, TN | -2.9 | 539 | 35* 51.3'N | 83* 58'W | 100 | 0 | 195 | 015 | 246 | 066 | 015 | 195 | 099 | 279 |  | 35.8550 | -83.9667 | <Placemark><name>KNOXVILLE, TN (KX)</name><description><![CDATA[Station: <B>KNOXVILLE, TN</B><br></br>Ident: <B>KX</B><br></br>Freq: <B>539</B> kc<br></br>Range: <B>100</B> nm<br></br>MagVar: <B>-3 °</B><br></br><table border="1" padding="1"><p align=center><tr><td>Leg</td><td>OUT</td><td>IN</td></tr><tr><td>1</td><td><B>015 °</B></td><td><B>195 °</B></td></tr><tr><td>2</td><td><B>066 °</B></td><td><B>246 °</B></td></tr><tr><td>3</td><td><B>195 °</B></td><td><B>015 °</B></td></tr><tr><td>4</td><td><B>279 °</B></td><td><B>099 °</B></td></tr></p></table><br></br>Nearest Airport: <br></br>]]></description><styleUrl>#sn_placemark_square</styleUrl><Point><coordinates>-83.9667,35.8550,0</coordinates></Point></Placemark>
LGLA G | LG | LA GUARDIA, NY | -12.9 | 590 | 40* 25'N | 73* 52'W | 100 | 0 | 226 | 046 | 316 | 136 | 046 | 226 | 136 | 316 |  | 40.4167 | -73.8667 | <Placemark><name>LA GUARDIA, NY (LG)</name><description><![CDATA[Station: <B>LA GUARDIA, NY</B><br></br>Ident: <B>LG</B><br></br>Freq: <B>590</B> kc<br></br>Range: <B>100</B> nm<br></br>MagVar: <B>-13 °</B><br></br><table border="1" padding="1"><p align=center><tr><td>Leg</td><td>OUT</td><td>IN</td></tr><tr><td>1</td><td><B>046 °</B></td><td><B>226 °</B></td></tr><tr><td>2</td><td><B>136 °</B></td><td><B>316 °</B></td></tr><tr><td>3</td><td><B>226 °</B></td><td><B>046 °</B></td></tr><tr><td>4</td><td><B>316 °</B></td><td><B>136 °</B></td></tr></p></table><br></br>Nearest Airport: <br></br>]]></description><styleUrl>#sn_placemark_square</styleUrl><Point><coordinates>-73.8667,40.4167,0</coordinates></Point></Placemark>
LELACR | LE | LACROSSE, WI | 1.4 | 618 | 43* 56.5'N | 91* 19.2'W | 100 | 0 | 240 | 060 | 311 | 131 | 060 | 240 | 124 | 304 |  | 43.9417 | -91.3200 | <Placemark><name>LACROSSE, WI (LE)</name><description><![CDATA[Station: <B>LACROSSE, WI</B><br></br>Ident: <B>LE</B><br></br>Freq: <B>618</B> kc<br></br>Range: <B>100</B> nm<br></br>MagVar: <B>1 °</B><br></br><table border="1" padding="1"><p align=center><tr><td>Leg</td><td>OUT</td><td>IN</td></tr><tr><td>1</td><td><B>060 °</B></td><td><B>240 °</B></td></tr><tr><td>2</td><td><B>131 °</B></td><td><B>311 °</B></td></tr><tr><td>3</td><td><B>240 °</B></td><td><B>060 °</B></td></tr><tr><td>4</td><td><B>304 °</B></td><td><B>124 °</B></td></tr></p></table><br></br>Nearest Airport: <br></br>]]></description><styleUrl>#sn_placemark_square</styleUrl><Point><coordinates>-91.3200,43.9417,0</coordinates></Point></Placemark>
LCLAKE | LC | LAKE CHARLES, LA | 4.3 | 619 | 31* 10.3'N | 93* 8.8'W | 100 | 0 | 268 | 088 | 356 | 176 | 080 | 260 | 164 | 344 |  | 31.1717 | -93.1467 | <Placemark><name>LAKE CHARLES, LA (LC)</name><description><![CDATA[Station: <B>LAKE CHARLES, LA</B><br></br>Ident: <B>LC</B><br></br>Freq: <B>619</B> kc<br></br>Range: <B>100</B> nm<br></br>MagVar: <B>4 °</B><br></br><table border="1" padding="1"><p align=center><tr><td>Leg</td><td>OUT</td><td>IN</td></tr><tr><td>1</td><td><B>088 °</B></td><td><B>268 °</B></td></tr><tr><td>2</td><td><B>176 °</B></td><td><B>356 °</B></td></tr><tr><td>3</td><td><B>260 °</B></td><td><B>080 °</B></td></tr><tr><td>4</td><td><B>344 °</B></td><td><B>164 °</B></td></tr></p></table><br></br>Nearest Airport: <br></br>]]></description><styleUrl>#sn_placemark_square</styleUrl><Point><coordinates>-93.1467,31.1717,0</coordinates></Point></Placemark>
LJLANS | LJ | LANSING, MI | -4.1 | 620 | 42* 46.3'N | 84* 32'W | 100 | 0 | 207 | 027 | 292 | 112 | 006 | 186 | 102 | 282 |  | 42.7717 | -84.5333 | <Placemark><name>LANSING, MI (LJ)</name><description><![CDATA[Station: <B>LANSING, MI</B><br></br>Ident: <B>LJ</B><br></br>Freq: <B>620</B> kc<br></br>Range: <B>100</B> nm<br></br>MagVar: <B>-4 °</B><br></br><table border="1" padding="1"><p align=center><tr><td>Leg</td><td>OUT</td><td>IN</td></tr><tr><td>1</td><td><B>027 °</B></td><td><B>207 °</B></td></tr><tr><td>2</td><td><B>112 °</B></td><td><B>292 °</B></td></tr><tr><td>3</td><td><B>186 °</B></td><td><B>006 °</B></td></tr><tr><td>4</td><td><B>282 °</B></td><td><B>102 °</B></td></tr></p></table><br></br>Nearest Airport: <br></br>]]></description><styleUrl>#sn_placemark_square</styleUrl><Point><coordinates>-84.5333,42.7717,0</coordinates></Point></Placemark>
LILITT | LI | LITTLE ROCK, AR | 3.3 | 546 | 34* 41.1'N | 92* 11'W | 100 | 0 | 259 | 079 | 317 | 137 | 042 | 222 | 137 | 317 |  | 34.6850 | -92.1833 | <Placemark><name>LITTLE ROCK, AR (LI)</name><description><![CDATA[Station: <B>LITTLE ROCK, AR</B><br></br>Ident: <B>LI</B><br></br>Freq: <B>546</B> kc<br></br>Range: <B>100</B> nm<br></br>MagVar: <B>3 °</B><br></br><table border="1" padding="1"><p align=center><tr><td>Leg</td><td>OUT</td><td>IN</td></tr><tr><td>1</td><td><B>079 °</B></td><td><B>259 °</B></td></tr><tr><td>2</td><td><B>137 °</B></td><td><B>317 °</B></td></tr><tr><td>3</td><td><B>222 °</B></td><td><B>042 °</B></td></tr><tr><td>4</td><td><B>317 °</B></td><td><B>137 °</B></td></tr></p></table><br></br>Nearest Airport: <br></br>]]></description><styleUrl>#sn_placemark_square</styleUrl><Point><coordinates>-92.1833,34.6850,0</coordinates></Point></Placemark>
LVLOUI | LV | LOUISVILLE, KY | -1.7 | 528 | 38* 13.2'N | 85* 38'W | 100 | 0 | 184 | 004 | 273 | 093 | 004 | 184 | 093 | 273 |  | 38.2200 | -85.6333 | <Placemark><name>LOUISVILLE, KY (LV)</name><description><![CDATA[Station: <B>LOUISVILLE, KY</B><br></br>Ident: <B>LV</B><br></br>Freq: <B>528</B> kc<br></br>Range: <B>100</B> nm<br></br>MagVar: <B>-2 °</B><br></br><table border="1" padding="1"><p align=center><tr><td>Leg</td><td>OUT</td><td>IN</td></tr><tr><td>1</td><td><B>004 °</B></td><td><B>184 °</B></td></tr><tr><td>2</td><td><B>093 °</B></td><td><B>273 °</B></td></tr><tr><td>3</td><td><B>184 °</B></td><td><B>004 °</B></td></tr><tr><td>4</td><td><B>273 °</B></td><td><B>093 °</B></td></tr></p></table><br></br>Nearest Airport: <br></br>]]></description><styleUrl>#sn_placemark_square</styleUrl><Point><coordinates>-85.6333,38.2200,0</coordinates></Point></Placemark>
LBLYNC | LB | LYNCHBURG, VA | -7.3 | 623 | 37* 21.6'N | 79* 13'W | 100 | 0 | 237 | 057 | 348 | 168 | 093 | 273 | 168 | 348 |  | 37.3600 | -79.2167 | <Placemark><name>LYNCHBURG, VA (LB)</name><description><![CDATA[Station: <B>LYNCHBURG, VA</B><br></br>Ident: <B>LB</B><br></br>Freq: <B>623</B> kc<br></br>Range: <B>100</B> nm<br></br>MagVar: <B>-7 °</B><br></br><table border="1" padding="1"><p align=center><tr><td>Leg</td><td>OUT</td><td>IN</td></tr><tr><td>1</td><td><B>057 °</B></td><td><B>237 °</B></td></tr><tr><td>2</td><td><B>168 °</B></td><td><B>348 °</B></td></tr><tr><td>3</td><td><B>273 °</B></td><td><B>093 °</B></td></tr><tr><td>4</td><td><B>348 °</B></td><td><B>168 °</B></td></tr></p></table><br></br>Nearest Airport: <br></br>]]></description><styleUrl>#sn_placemark_square</styleUrl><Point><coordinates>-79.2167,37.3600,0</coordinates></Point></Placemark>
MRMART | MR | MARTINSBURG, WV | -8.8 | 624 | 39* 22'N | 78* 1'W | 100 | 0 | 218 | 038 | 284 | 104 | 038 | 218 | 104 | 284 |  | 39.3667 | -78.0167 | <Placemark><name>MARTINSBURG, WV (MR)</name><description><![CDATA[Station: <B>MARTINSBURG, WV</B><br></br>Ident: <B>MR</B><br></br>Freq: <B>624</B> kc<br></br>Range: <B>100</B> nm<br></br>MagVar: <B>-9 °</B><br></br><table border="1" padding="1"><p align=center><tr><td>Leg</td><td>OUT</td><td>IN</td></tr><tr><td>1</td><td><B>038 °</B></td><td><B>218 °</B></td></tr><tr><td>2</td><td><B>104 °</B></td><td><B>284 °</B></td></tr><tr><td>3</td><td><B>218 °</B></td><td><B>038 °</B></td></tr><tr><td>4</td><td><B>284 °</B></td><td><B>104 °</B></td></tr></p></table><br></br>Nearest Airport: <br></br>]]></description><styleUrl>#sn_placemark_square</styleUrl><Point><coordinates>-78.0167,39.3667,0</coordinates></Point></Placemark>
XWMAXW | XW | MAXWELL, AL | -0.5 | 640 | 32* 22.8'N | 86* 24.3'W | 100 | 0 | 181 | 001 | 270 | 090 | 038 | 218 | 090 | 270 |  | 32.3800 | -86.4050 | <Placemark><name>MAXWELL, AL (XW)</name><description><![CDATA[Station: <B>MAXWELL, AL</B><br></br>Ident: <B>XW</B><br></br>Freq: <B>640</B> kc<br></br>Range: <B>100</B> nm<br></br>MagVar: <B>-1 °</B><br></br><table border="1" padding="1"><p align=center><tr><td>Leg</td><td>OUT</td><td>IN</td></tr><tr><td>1</td><td><B>001 °</B></td><td><B>181 °</B></td></tr><tr><td>2</td><td><B>090 °</B></td><td><B>270 °</B></td></tr><tr><td>3</td><td><B>218 °</B></td><td><B>038 °</B></td></tr><tr><td>4</td><td><B>270 °</B></td><td><B>090 °</B></td></tr></p></table><br></br>Nearest Airport: <br></br>]]></description><styleUrl>#sn_placemark_square</styleUrl><Point><coordinates>-86.4050,32.3800,0</coordinates></Point></Placemark>
OUMELB | OU | MELBOURNE, FL | -3.3 | 538 | 28* 8.6'N | 80* 39'W | 100 | 0 | 225 | 045 | 342 | 162 | 045 | 225 | 162 | 342 |  | 28.1433 | -80.6500 | <Placemark><name>MELBOURNE, FL (OU)</name><description><![CDATA[Station: <B>MELBOURNE, FL</B><br></br>Ident: <B>OU</B><br></br>Freq: <B>538</B> kc<br></br>Range: <B>100</B> nm<br></br>MagVar: <B>-3 °</B><br></br><table border="1" padding="1"><p align=center><tr><td>Leg</td><td>OUT</td><td>IN</td></tr><tr><td>1</td><td><B>045 °</B></td><td><B>225 °</B></td></tr><tr><td>2</td><td><B>162 °</B></td><td><B>342 °</B></td></tr><tr><td>3</td><td><B>225 °</B></td><td><B>045 °</B></td></tr><tr><td>4</td><td><B>342 °</B></td><td><B>162 °</B></td></tr></p></table><br></br>Nearest Airport: <br></br>]]></description><styleUrl>#sn_placemark_square</styleUrl><Point><coordinates>-80.6500,28.1433,0</coordinates></Point></Placemark>
PSMEMP | PS | MEMPHIS, TN | 1.9 | 561 | 35* 1'N | 89* 59.8'W | 100 | 0 | 181 | 001 | 245 | 065 | 004 | 184 | 065 | 245 |  | 35.0167 | -89.9967 | <Placemark><name>MEMPHIS, TN (PS)</name><description><![CDATA[Station: <B>MEMPHIS, TN</B><br></br>Ident: <B>PS</B><br></br>Freq: <B>561</B> kc<br></br>Range: <B>100</B> nm<br></br>MagVar: <B>2 °</B><br></br><table border="1" padding="1"><p align=center><tr><td>Leg</td><td>OUT</td><td>IN</td></tr><tr><td>1</td><td><B>001 °</B></td><td><B>181 °</B></td></tr><tr><td>2</td><td><B>065 °</B></td><td><B>245 °</B></td></tr><tr><td>3</td><td><B>184 °</B></td><td><B>004 °</B></td></tr><tr><td>4</td><td><B>245 °</B></td><td><B>065 °</B></td></tr></p></table><br></br>Nearest Airport: <br></br>]]></description><styleUrl>#sn_placemark_square</styleUrl><Point><coordinates>-89.9967,35.0167,0</coordinates></Point></Placemark>
UMMERI | UM | MERIDIAN, MS | 1.6 | 588 | 32* 22.8'N | 88* 50.3'W | 100 | 0 | 233 | 053 | 337 | 157 | 086 | 266 | 157 | 337 |  | 32.3800 | -88.8383 | <Placemark><name>MERIDIAN, MS (UM)</name><description><![CDATA[Station: <B>MERIDIAN, MS</B><br></br>Ident: <B>UM</B><br></br>Freq: <B>588</B> kc<br></br>Range: <B>100</B> nm<br></br>MagVar: <B>2 °</B><br></br><table border="1" padding="1"><p align=center><tr><td>Leg</td><td>OUT</td><td>IN</td></tr><tr><td>1</td><td><B>053 °</B></td><td><B>233 °</B></td></tr><tr><td>2</td><td><B>157 °</B></td><td><B>337 °</B></td></tr><tr><td>3</td><td><B>266 °</B></td><td><B>086 °</B></td></tr><tr><td>4</td><td><B>337 °</B></td><td><B>157 °</B></td></tr></p></table><br></br>Nearest Airport: <br></br>]]></description><styleUrl>#sn_placemark_square</styleUrl><Point><coordinates>-88.8383,32.3800,0</coordinates></Point></Placemark>
MMMIAM | MM | MIAMI, FL | -3.5 | 544 | 25* 48'N | 80* 13.5'W | 100 | 0 | 190 | 010 | 276 | 096 | 340 | 160 | 096 | 276 |  | 25.8000 | -80.2250 | <Placemark><name>MIAMI, FL (MM)</name><description><![CDATA[Station: <B>MIAMI, FL</B><br></br>Ident: <B>MM</B><br></br>Freq: <B>544</B> kc<br></br>Range: <B>100</B> nm<br></br>MagVar: <B>-4 °</B><br></br><table border="1" padding="1"><p align=center><tr><td>Leg</td><td>OUT</td><td>IN</td></tr><tr><td>1</td><td><B>010 °</B></td><td><B>190 °</B></td></tr><tr><td>2</td><td><B>096 °</B></td><td><B>276 °</B></td></tr><tr><td>3</td><td><B>160 °</B></td><td><B>340 °</B></td></tr><tr><td>4</td><td><B>276 °</B></td><td><B>096 °</B></td></tr></p></table><br></br>Nearest Airport: <br></br>]]></description><styleUrl>#sn_placemark_square</styleUrl><Point><coordinates>-80.2250,25.8000,0</coordinates></Point></Placemark>
MTMILL | MT | MILLINOCKET, ME | -19 | 592 | 45* 38.9'N | 68* 38.35'W | 100 | 0 | 219 | 039 | 291 | 111 | 039 | 219 | 111 | 291 |  | 45.6483 | -68.6392 | <Placemark><name>MILLINOCKET, ME (MT)</name><description><![CDATA[Station: <B>MILLINOCKET, ME</B><br></br>Ident: <B>MT</B><br></br>Freq: <B>592</B> kc<br></br>Range: <B>100</B> nm<br></br>MagVar: <B>-19 °</B><br></br><table border="1" padding="1"><p align=center><tr><td>Leg</td><td>OUT</td><td>IN</td></tr><tr><td>1</td><td><B>039 °</B></td><td><B>219 °</B></td></tr><tr><td>2</td><td><B>111 °</B></td><td><B>291 °</B></td></tr><tr><td>3</td><td><B>219 °</B></td><td><B>039 °</B></td></tr><tr><td>4</td><td><B>291 °</B></td><td><B>111 °</B></td></tr></p></table><br></br>Nearest Airport: <br></br>]]></description><styleUrl>#sn_placemark_square</styleUrl><Point><coordinates>-68.6392,45.6483,0</coordinates></Point></Placemark>
MKMILW | MK | MILWAUKEE, WI | -1.2 | 625 | 42* 54.6'N | 87* 55.5'W | 100 | 0 | 259 | 079 | 001 | 181 | 102 | 282 | 175 | 355 |  | 42.9100 | -87.9250 | <Placemark><name>MILWAUKEE, WI (MK)</name><description><![CDATA[Station: <B>MILWAUKEE, WI</B><br></br>Ident: <B>MK</B><br></br>Freq: <B>625</B> kc<br></br>Range: <B>100</B> nm<br></br>MagVar: <B>-1 °</B><br></br><table border="1" padding="1"><p align=center><tr><td>Leg</td><td>OUT</td><td>IN</td></tr><tr><td>1</td><td><B>079 °</B></td><td><B>259 °</B></td></tr><tr><td>2</td><td><B>181 °</B></td><td><B>001 °</B></td></tr><tr><td>3</td><td><B>282 °</B></td><td><B>102 °</B></td></tr><tr><td>4</td><td><B>355 °</B></td><td><B>175 °</B></td></tr></p></table><br></br>Nearest Airport: <br></br>]]></description><styleUrl>#sn_placemark_square</styleUrl><Point><coordinates>-87.9250,42.9100,0</coordinates></Point></Placemark>
MPMINN | MP | MINNEAPOLIS, MN | 3.1 | 576 | 44* 51.3'N | 93* 8.8'W | 100 | 0 | 194 | 014 | 300 | 120 | 060 | 240 | 120 | 300 |  | 44.8550 | -93.1467 | <Placemark><name>MINNEAPOLIS, MN (MP)</name><description><![CDATA[Station: <B>MINNEAPOLIS, MN</B><br></br>Ident: <B>MP</B><br></br>Freq: <B>576</B> kc<br></br>Range: <B>100</B> nm<br></br>MagVar: <B>3 °</B><br></br><table border="1" padding="1"><p align=center><tr><td>Leg</td><td>OUT</td><td>IN</td></tr><tr><td>1</td><td><B>014 °</B></td><td><B>194 °</B></td></tr><tr><td>2</td><td><B>120 °</B></td><td><B>300 °</B></td></tr><tr><td>3</td><td><B>240 °</B></td><td><B>060 °</B></td></tr><tr><td>4</td><td><B>300 °</B></td><td><B>120 °</B></td></tr></p></table><br></br>Nearest Airport: <br></br>]]></description><styleUrl>#sn_placemark_square</styleUrl><Point><coordinates>-93.1467,44.8550,0</coordinates></Point></Placemark>
MSMOBI | MS | MOBILE, AL | -1.1 | 541 | 30* 40.1'N | 88* 7.3'W | 100 | 0 | 223 | 043 | 324 | 144 | 073 | 253 | 144 | 324 |  | 30.6683 | -88.1217 | <Placemark><name>MOBILE, AL (MS)</name><description><![CDATA[Station: <B>MOBILE, AL</B><br></br>Ident: <B>MS</B><br></br>Freq: <B>541</B> kc<br></br>Range: <B>100</B> nm<br></br>MagVar: <B>-1 °</B><br></br><table border="1" padding="1"><p align=center><tr><td>Leg</td><td>OUT</td><td>IN</td></tr><tr><td>1</td><td><B>043 °</B></td><td><B>223 °</B></td></tr><tr><td>2</td><td><B>144 °</B></td><td><B>324 °</B></td></tr><tr><td>3</td><td><B>253 °</B></td><td><B>073 °</B></td></tr><tr><td>4</td><td><B>324 °</B></td><td><B>144 °</B></td></tr></p></table><br></br>Nearest Airport: <br></br>]]></description><styleUrl>#sn_placemark_square</styleUrl><Point><coordinates>-88.1217,30.6683,0</coordinates></Point></Placemark>
MOMOLI | MO | MOLINE, IL | 1.7 | 626 | 41* 34.8'N | 90* 38'W | 100 | 0 | 268 | 088 | 357 | 177 | 088 | 268 | 177 | 357 |  | 41.5800 | -90.6333 | <Placemark><name>MOLINE, IL (MO)</name><description><![CDATA[Station: <B>MOLINE, IL</B><br></br>Ident: <B>MO</B><br></br>Freq: <B>626</B> kc<br></br>Range: <B>100</B> nm<br></br>MagVar: <B>2 °</B><br></br><table border="1" padding="1"><p align=center><tr><td>Leg</td><td>OUT</td><td>IN</td></tr><tr><td>1</td><td><B>088 °</B></td><td><B>268 °</B></td></tr><tr><td>2</td><td><B>177 °</B></td><td><B>357 °</B></td></tr><tr><td>3</td><td><B>268 °</B></td><td><B>088 °</B></td></tr><tr><td>4</td><td><B>357 °</B></td><td><B>177 °</B></td></tr></p></table><br></br>Nearest Airport: <br></br>]]></description><styleUrl>#sn_placemark_square</styleUrl><Point><coordinates>-90.6333,41.5800,0</coordinates></Point></Placemark>
EDMUSC | ED | MUSCLE SHOALS, AL | 0.4 | 641 | 34* 46.2'N | 87* 39'W | 100 | 0 | 190 | 010 | 286 | 106 | 010 | 190 | 106 | 286 |  | 34.7700 | -87.6500 | <Placemark><name>MUSCLE SHOALS, AL (ED)</name><description><![CDATA[Station: <B>MUSCLE SHOALS, AL</B><br></br>Ident: <B>ED</B><br></br>Freq: <B>641</B> kc<br></br>Range: <B>100</B> nm<br></br>MagVar: <B>0 °</B><br></br><table border="1" padding="1"><p align=center><tr><td>Leg</td><td>OUT</td><td>IN</td></tr><tr><td>1</td><td><B>010 °</B></td><td><B>190 °</B></td></tr><tr><td>2</td><td><B>106 °</B></td><td><B>286 °</B></td></tr><tr><td>3</td><td><B>190 °</B></td><td><B>010 °</B></td></tr><tr><td>4</td><td><B>286 °</B></td><td><B>106 °</B></td></tr></p></table><br></br>Nearest Airport: <br></br>]]></description><styleUrl>#sn_placemark_square</styleUrl><Point><coordinates>-87.6500,34.7700,0</coordinates></Point></Placemark>
NANASH | NA | NASHVILLE, TN | -0.5 | 562 | 36* 8.1'N | 86* 37.7'W | 100 | 0 | 250 | 070 | 313 | 133 | 070 | 250 | 155 | 335 |  | 36.1350 | -86.6283 | <Placemark><name>NASHVILLE, TN (NA)</name><description><![CDATA[Station: <B>NASHVILLE, TN</B><br></br>Ident: <B>NA</B><br></br>Freq: <B>562</B> kc<br></br>Range: <B>100</B> nm<br></br>MagVar: <B>-1 °</B><br></br><table border="1" padding="1"><p align=center><tr><td>Leg</td><td>OUT</td><td>IN</td></tr><tr><td>1</td><td><B>070 °</B></td><td><B>250 °</B></td></tr><tr><td>2</td><td><B>133 °</B></td><td><B>313 °</B></td></tr><tr><td>3</td><td><B>250 °</B></td><td><B>070 °</B></td></tr><tr><td>4</td><td><B>335 °</B></td><td><B>155 °</B></td></tr></p></table><br></br>Nearest Airport: <br></br>]]></description><styleUrl>#sn_placemark_square</styleUrl><Point><coordinates>-86.6283,36.1350,0</coordinates></Point></Placemark>
NONEW | NO | NEW ORLEANS, LA | 2.5 | 559 | 30* 2.5'N | 89* 59.1'W | 100 | 0 | 245 | 065 | 355 | 175 | 090 | 270 | 169 | 349 |  | 30.0417 | -89.9850 | <Placemark><name>NEW ORLEANS, LA (NO)</name><description><![CDATA[Station: <B>NEW ORLEANS, LA</B><br></br>Ident: <B>NO</B><br></br>Freq: <B>559</B> kc<br></br>Range: <B>100</B> nm<br></br>MagVar: <B>3 °</B><br></br><table border="1" padding="1"><p align=center><tr><td>Leg</td><td>OUT</td><td>IN</td></tr><tr><td>1</td><td><B>065 °</B></td><td><B>245 °</B></td></tr><tr><td>2</td><td><B>175 °</B></td><td><B>355 °</B></td></tr><tr><td>3</td><td><B>270 °</B></td><td><B>090 °</B></td></tr><tr><td>4</td><td><B>349 °</B></td><td><B>169 °</B></td></tr></p></table><br></br>Nearest Airport: <br></br>]]></description><styleUrl>#sn_placemark_square</styleUrl><Point><coordinates>-89.9850,30.0417,0</coordinates></Point></Placemark>
NKNEWA | NK | NEWARK, NJ | -12.9 | 581 | 40* 40.7'N | 74* 11'W | 100 | 0 | 240 | 060 | 319 | 139 | 060 | 240 | 111 | 291 |  | 40.6783 | -74.1833 | <Placemark><name>NEWARK, NJ (NK)</name><description><![CDATA[Station: <B>NEWARK, NJ</B><br></br>Ident: <B>NK</B><br></br>Freq: <B>581</B> kc<br></br>Range: <B>100</B> nm<br></br>MagVar: <B>-13 °</B><br></br><table border="1" padding="1"><p align=center><tr><td>Leg</td><td>OUT</td><td>IN</td></tr><tr><td>1</td><td><B>060 °</B></td><td><B>240 °</B></td></tr><tr><td>2</td><td><B>139 °</B></td><td><B>319 °</B></td></tr><tr><td>3</td><td><B>240 °</B></td><td><B>060 °</B></td></tr><tr><td>4</td><td><B>291 °</B></td><td><B>111 °</B></td></tr></p></table><br></br>Nearest Airport: <br></br>]]></description><styleUrl>#sn_placemark_square</styleUrl><Point><coordinates>-74.1833,40.6783,0</coordinates></Point></Placemark>
OLOKLA | OL | OKLAHOMA CITY, OK | 6.8 | 560 | 35* 24'N | 97* 38.2'W | 100 | 0 | 183 | 003 | 261 | 081 | 338 | 158 | 078 | 258 |  | 35.4000 | -97.6367 | <Placemark><name>OKLAHOMA CITY, OK (OL)</name><description><![CDATA[Station: <B>OKLAHOMA CITY, OK</B><br></br>Ident: <B>OL</B><br></br>Freq: <B>560</B> kc<br></br>Range: <B>100</B> nm<br></br>MagVar: <B>7 °</B><br></br><table border="1" padding="1"><p align=center><tr><td>Leg</td><td>OUT</td><td>IN</td></tr><tr><td>1</td><td><B>003 °</B></td><td><B>183 °</B></td></tr><tr><td>2</td><td><B>081 °</B></td><td><B>261 °</B></td></tr><tr><td>3</td><td><B>158 °</B></td><td><B>338 °</B></td></tr><tr><td>4</td><td><B>258 °</B></td><td><B>078 °</B></td></tr></p></table><br></br>Nearest Airport: <br></br>]]></description><styleUrl>#sn_placemark_square</styleUrl><Point><coordinates>-97.6367,35.4000,0</coordinates></Point></Placemark>
OHOMAH | OH | OMAHA, NE | 5.9 | 577 | 41* 19'N | 95* 53.8'W | 100 | 0 | 256 | 076 | 329 | 149 | 075 | 255 | 156 | 336 |  | 41.3167 | -95.8967 | <Placemark><name>OMAHA, NE (OH)</name><description><![CDATA[Station: <B>OMAHA, NE</B><br></br>Ident: <B>OH</B><br></br>Freq: <B>577</B> kc<br></br>Range: <B>100</B> nm<br></br>MagVar: <B>6 °</B><br></br><table border="1" padding="1"><p align=center><tr><td>Leg</td><td>OUT</td><td>IN</td></tr><tr><td>1</td><td><B>076 °</B></td><td><B>256 °</B></td></tr><tr><td>2</td><td><B>149 °</B></td><td><B>329 °</B></td></tr><tr><td>3</td><td><B>255 °</B></td><td><B>075 °</B></td></tr><tr><td>4</td><td><B>336 °</B></td><td><B>156 °</B></td></tr></p></table><br></br>Nearest Airport: <br></br>]]></description><styleUrl>#sn_placemark_square</styleUrl><Point><coordinates>-95.8967,41.3167,0</coordinates></Point></Placemark>
PBPEMB | PB | PEMBINA, MN | 6.5 | 642 | 48* 55'N | 97* 13.4'W | 100 | 0 | 174 | 354 | 261 | 081 | 348 | 168 | 081 | 261 |  | 48.9167 | -97.2233 | <Placemark><name>PEMBINA, MN (PB)</name><description><![CDATA[Station: <B>PEMBINA, MN</B><br></br>Ident: <B>PB</B><br></br>Freq: <B>642</B> kc<br></br>Range: <B>100</B> nm<br></br>MagVar: <B>7 °</B><br></br><table border="1" padding="1"><p align=center><tr><td>Leg</td><td>OUT</td><td>IN</td></tr><tr><td>1</td><td><B>354 °</B></td><td><B>174 °</B></td></tr><tr><td>2</td><td><B>081 °</B></td><td><B>261 °</B></td></tr><tr><td>3</td><td><B>168 °</B></td><td><B>348 °</B></td></tr><tr><td>4</td><td><B>261 °</B></td><td><B>081 °</B></td></tr></p></table><br></br>Nearest Airport: <br></br>]]></description><styleUrl>#sn_placemark_square</styleUrl><Point><coordinates>-97.2233,48.9167,0</coordinates></Point></Placemark>
KMPENS | KM | PENSACOLA, FL | 0.5 | 628 | 30* 26.5'N | 87* 11'W | 100 | 0 | 236 | 056 | 345 | 165 | 069 | 249 | 165 | 345 |  | 30.4417 | -87.1833 | <Placemark><name>PENSACOLA, FL (KM)</name><description><![CDATA[Station: <B>PENSACOLA, FL</B><br></br>Ident: <B>KM</B><br></br>Freq: <B>628</B> kc<br></br>Range: <B>100</B> nm<br></br>MagVar: <B>1 °</B><br></br><table border="1" padding="1"><p align=center><tr><td>Leg</td><td>OUT</td><td>IN</td></tr><tr><td>1</td><td><B>056 °</B></td><td><B>236 °</B></td></tr><tr><td>2</td><td><B>165 °</B></td><td><B>345 °</B></td></tr><tr><td>3</td><td><B>249 °</B></td><td><B>069 °</B></td></tr><tr><td>4</td><td><B>345 °</B></td><td><B>165 °</B></td></tr></p></table><br></br>Nearest Airport: <br></br>]]></description><styleUrl>#sn_placemark_square</styleUrl><Point><coordinates>-87.1833,30.4417,0</coordinates></Point></Placemark>
PGPHIL | PG | PHILADELPHIA, PA | -11.5 | 595 | 39* 52.3'N | 75* 17.8'W | 100 | 0 | 256 | 076 | 353 | 173 | 083 | 263 | 183 | 003 |  | 39.8717 | -75.2967 | <Placemark><name>PHILADELPHIA, PA (PG)</name><description><![CDATA[Station: <B>PHILADELPHIA, PA</B><br></br>Ident: <B>PG</B><br></br>Freq: <B>595</B> kc<br></br>Range: <B>100</B> nm<br></br>MagVar: <B>-12 °</B><br></br><table border="1" padding="1"><p align=center><tr><td>Leg</td><td>OUT</td><td>IN</td></tr><tr><td>1</td><td><B>076 °</B></td><td><B>256 °</B></td></tr><tr><td>2</td><td><B>173 °</B></td><td><B>353 °</B></td></tr><tr><td>3</td><td><B>263 °</B></td><td><B>083 °</B></td></tr><tr><td>4</td><td><B>003 °</B></td><td><B>183 °</B></td></tr></p></table><br></br>Nearest Airport: <br></br>]]></description><styleUrl>#sn_placemark_square</styleUrl><Point><coordinates>-75.2967,39.8717,0</coordinates></Point></Placemark>
PTPITT | PT | PITTSBURGH, PA | -7.5 | 583 | 40* 20.7'N | 79* 59'W | 100 | 0 | 267 | 087 | 306 | 126 | 087 | 267 | 130 | 310 |  | 40.3450 | -79.9833 | <Placemark><name>PITTSBURGH, PA (PT)</name><description><![CDATA[Station: <B>PITTSBURGH, PA</B><br></br>Ident: <B>PT</B><br></br>Freq: <B>583</B> kc<br></br>Range: <B>100</B> nm<br></br>MagVar: <B>-8 °</B><br></br><table border="1" padding="1"><p align=center><tr><td>Leg</td><td>OUT</td><td>IN</td></tr><tr><td>1</td><td><B>087 °</B></td><td><B>267 °</B></td></tr><tr><td>2</td><td><B>126 °</B></td><td><B>306 °</B></td></tr><tr><td>3</td><td><B>267 °</B></td><td><B>087 °</B></td></tr><tr><td>4</td><td><B>310 °</B></td><td><B>130 °</B></td></tr></p></table><br></br>Nearest Airport: <br></br>]]></description><styleUrl>#sn_placemark_square</styleUrl><Point><coordinates>-79.9833,40.3450,0</coordinates></Point></Placemark>
PWPORT | PW | PORTLAND, ME | -17.2 | 564 | 43* 40.5'N | 70* 20.2'W | 100 | 0 | 226 | 046 | 329 | 149 | 044 | 224 | 149 | 329 |  | 43.6750 | -70.3367 | <Placemark><name>PORTLAND, ME (PW)</name><description><![CDATA[Station: <B>PORTLAND, ME</B><br></br>Ident: <B>PW</B><br></br>Freq: <B>564</B> kc<br></br>Range: <B>100</B> nm<br></br>MagVar: <B>-17 °</B><br></br><table border="1" padding="1"><p align=center><tr><td>Leg</td><td>OUT</td><td>IN</td></tr><tr><td>1</td><td><B>046 °</B></td><td><B>226 °</B></td></tr><tr><td>2</td><td><B>149 °</B></td><td><B>329 °</B></td></tr><tr><td>3</td><td><B>224 °</B></td><td><B>044 °</B></td></tr><tr><td>4</td><td><B>329 °</B></td><td><B>149 °</B></td></tr></p></table><br></br>Nearest Airport: <br></br>]]></description><styleUrl>#sn_placemark_square</styleUrl><Point><coordinates>-70.3367,43.6750,0</coordinates></Point></Placemark>
ZQPRES | ZQ | PRESQUE ISLE, ME | -20.3 | 591 | 46* 44.1'N | 68* 4'W | 100 | 0 | 235 | 055 | 303 | 123 | 040 | 220 | 123 | 303 |  | 46.7350 | -68.0667 | <Placemark><name>PRESQUE ISLE, ME (ZQ)</name><description><![CDATA[Station: <B>PRESQUE ISLE, ME</B><br></br>Ident: <B>ZQ</B><br></br>Freq: <B>591</B> kc<br></br>Range: <B>100</B> nm<br></br>MagVar: <B>-20 °</B><br></br><table border="1" padding="1"><p align=center><tr><td>Leg</td><td>OUT</td><td>IN</td></tr><tr><td>1</td><td><B>055 °</B></td><td><B>235 °</B></td></tr><tr><td>2</td><td><B>123 °</B></td><td><B>303 °</B></td></tr><tr><td>3</td><td><B>220 °</B></td><td><B>040 °</B></td></tr><tr><td>4</td><td><B>303 °</B></td><td><B>123 °</B></td></tr></p></table><br></br>Nearest Airport: <br></br>]]></description><styleUrl>#sn_placemark_square</styleUrl><Point><coordinates>-68.0667,46.7350,0</coordinates></Point></Placemark>
DURALE | DU | RALEIGH, NC | -7 | 556 | 35* 51.1'N | 78* 43.9'W | 100 | 0 | 221 | 041 | 302 | 122 | 018 | 198 | 122 | 302 |  | 35.8517 | -78.7317 | <Placemark><name>RALEIGH, NC (DU)</name><description><![CDATA[Station: <B>RALEIGH, NC</B><br></br>Ident: <B>DU</B><br></br>Freq: <B>556</B> kc<br></br>Range: <B>100</B> nm<br></br>MagVar: <B>-7 °</B><br></br><table border="1" padding="1"><p align=center><tr><td>Leg</td><td>OUT</td><td>IN</td></tr><tr><td>1</td><td><B>041 °</B></td><td><B>221 °</B></td></tr><tr><td>2</td><td><B>122 °</B></td><td><B>302 °</B></td></tr><tr><td>3</td><td><B>198 °</B></td><td><B>018 °</B></td></tr><tr><td>4</td><td><B>302 °</B></td><td><B>122 °</B></td></tr></p></table><br></br>Nearest Airport: <br></br>]]></description><styleUrl>#sn_placemark_square</styleUrl><Point><coordinates>-78.7317,35.8517,0</coordinates></Point></Placemark>
RWRICH | RW | RICHMOND, VA | -9.3 | 527 | 37* 28.5'N | 77* 20.1'W | 100 | 0 | 317 | 137 | 041 | 221 | 127 | 307 | 186 | 006 |  | 37.4750 | -77.3350 | <Placemark><name>RICHMOND, VA (RW)</name><description><![CDATA[Station: <B>RICHMOND, VA</B><br></br>Ident: <B>RW</B><br></br>Freq: <B>527</B> kc<br></br>Range: <B>100</B> nm<br></br>MagVar: <B>-9 °</B><br></br><table border="1" padding="1"><p align=center><tr><td>Leg</td><td>OUT</td><td>IN</td></tr><tr><td>1</td><td><B>137 °</B></td><td><B>317 °</B></td></tr><tr><td>2</td><td><B>221 °</B></td><td><B>041 °</B></td></tr><tr><td>3</td><td><B>307 °</B></td><td><B>127 °</B></td></tr><tr><td>4</td><td><B>006 °</B></td><td><B>186 °</B></td></tr></p></table><br></br>Nearest Airport: <br></br>]]></description><styleUrl>#sn_placemark_square</styleUrl><Point><coordinates>-77.3350,37.4750,0</coordinates></Point></Placemark>
ROROAN | RO | ROANOKE, VA | -6.5 | 631 | 37* 17.6'N | 79* 57.9'W | 100 | 0 | 247 | 067 | 353 | 173 | 076 | 256 | 173 | 353 |  | 37.2933 | -79.9650 | <Placemark><name>ROANOKE, VA (RO)</name><description><![CDATA[Station: <B>ROANOKE, VA</B><br></br>Ident: <B>RO</B><br></br>Freq: <B>631</B> kc<br></br>Range: <B>100</B> nm<br></br>MagVar: <B>-7 °</B><br></br><table border="1" padding="1"><p align=center><tr><td>Leg</td><td>OUT</td><td>IN</td></tr><tr><td>1</td><td><B>067 °</B></td><td><B>247 °</B></td></tr><tr><td>2</td><td><B>173 °</B></td><td><B>353 °</B></td></tr><tr><td>3</td><td><B>256 °</B></td><td><B>076 °</B></td></tr><tr><td>4</td><td><B>353 °</B></td><td><B>173 °</B></td></tr></p></table><br></br>Nearest Airport: <br></br>]]></description><styleUrl>#sn_placemark_square</styleUrl><Point><coordinates>-79.9650,37.2933,0</coordinates></Point></Placemark>
RDROCK | RD | ROCKFORD, IL | 0.1 | 632 | 42* 20'N | 89* 5'W | 100 | 0 | 208 | 028 | 317 | 137 | 028 | 208 | 137 | 317 |  | 42.3333 | -89.0833 | <Placemark><name>ROCKFORD, IL (RD)</name><description><![CDATA[Station: <B>ROCKFORD, IL</B><br></br>Ident: <B>RD</B><br></br>Freq: <B>632</B> kc<br></br>Range: <B>100</B> nm<br></br>MagVar: <B>0 °</B><br></br><table border="1" padding="1"><p align=center><tr><td>Leg</td><td>OUT</td><td>IN</td></tr><tr><td>1</td><td><B>028 °</B></td><td><B>208 °</B></td></tr><tr><td>2</td><td><B>137 °</B></td><td><B>317 °</B></td></tr><tr><td>3</td><td><B>208 °</B></td><td><B>028 °</B></td></tr><tr><td>4</td><td><B>317 °</B></td><td><B>137 °</B></td></tr></p></table><br></br>Nearest Airport: <br></br>]]></description><styleUrl>#sn_placemark_square</styleUrl><Point><coordinates>-89.0833,42.3333,0</coordinates></Point></Placemark>
ZNSAN | ZN | SAN ANTONIO, TX | 7.4 | 644 | 29* 23.7'N | 98* 37.4'W | 100 | 0 | 192 | 012 | 317 | 137 | 015 | 195 | 133 | 313 |  | 29.3950 | -98.6233 | <Placemark><name>SAN ANTONIO, TX (ZN)</name><description><![CDATA[Station: <B>SAN ANTONIO, TX</B><br></br>Ident: <B>ZN</B><br></br>Freq: <B>644</B> kc<br></br>Range: <B>100</B> nm<br></br>MagVar: <B>7 °</B><br></br><table border="1" padding="1"><p align=center><tr><td>Leg</td><td>OUT</td><td>IN</td></tr><tr><td>1</td><td><B>012 °</B></td><td><B>192 °</B></td></tr><tr><td>2</td><td><B>137 °</B></td><td><B>317 °</B></td></tr><tr><td>3</td><td><B>195 °</B></td><td><B>015 °</B></td></tr><tr><td>4</td><td><B>313 °</B></td><td><B>133 °</B></td></tr></p></table><br></br>Nearest Airport: <br></br>]]></description><styleUrl>#sn_placemark_square</styleUrl><Point><coordinates>-98.6233,29.3950,0</coordinates></Point></Placemark>
SHSAVA | SH | SAVANNAH, GA | -4.2 | 633 | 31* 59.5'N | 81* 10.3'W | 100 | 0 | 235 | 055 | 337 | 157 | 055 | 235 | 157 | 337 |  | 31.9917 | -81.1717 | <Placemark><name>SAVANNAH, GA (SH)</name><description><![CDATA[Station: <B>SAVANNAH, GA</B><br></br>Ident: <B>SH</B><br></br>Freq: <B>633</B> kc<br></br>Range: <B>100</B> nm<br></br>MagVar: <B>-4 °</B><br></br><table border="1" padding="1"><p align=center><tr><td>Leg</td><td>OUT</td><td>IN</td></tr><tr><td>1</td><td><B>055 °</B></td><td><B>235 °</B></td></tr><tr><td>2</td><td><B>157 °</B></td><td><B>337 °</B></td></tr><tr><td>3</td><td><B>235 °</B></td><td><B>055 °</B></td></tr><tr><td>4</td><td><B>337 °</B></td><td><B>157 °</B></td></tr></p></table><br></br>Nearest Airport: <br></br>]]></description><styleUrl>#sn_placemark_square</styleUrl><Point><coordinates>-81.1717,31.9917,0</coordinates></Point></Placemark>
ZHSHRE | ZH | SHREVEPORT, LA | 4.8 | 534 | 32* 34'N | 93* 45.4'W | 100 | 0 | 270 | 090 | 342 | 162 | 092 | 272 | 149 | 329 |  | 32.5667 | -93.7567 | <Placemark><name>SHREVEPORT, LA (ZH)</name><description><![CDATA[Station: <B>SHREVEPORT, LA</B><br></br>Ident: <B>ZH</B><br></br>Freq: <B>534</B> kc<br></br>Range: <B>100</B> nm<br></br>MagVar: <B>5 °</B><br></br><table border="1" padding="1"><p align=center><tr><td>Leg</td><td>OUT</td><td>IN</td></tr><tr><td>1</td><td><B>090 °</B></td><td><B>270 °</B></td></tr><tr><td>2</td><td><B>162 °</B></td><td><B>342 °</B></td></tr><tr><td>3</td><td><B>272 °</B></td><td><B>092 °</B></td></tr><tr><td>4</td><td><B>329 °</B></td><td><B>149 °</B></td></tr></p></table><br></br>Nearest Airport: <br></br>]]></description><styleUrl>#sn_placemark_square</styleUrl><Point><coordinates>-93.7567,32.5667,0</coordinates></Point></Placemark>
SOSMIT | SO | SMITH'S GROVE, KY | -1.5 | 634 | 37* 2.2'N | 86* 12.2'W | 100 | 0 | 219 | 039 | 292 | 112 | 032 | 212 | 112 | 292 |  | 37.0367 | -86.2033 | <Placemark><name>SMITH'S GROVE, KY (SO)</name><description><![CDATA[Station: <B>SMITH'S GROVE, KY</B><br></br>Ident: <B>SO</B><br></br>Freq: <B>634</B> kc<br></br>Range: <B>100</B> nm<br></br>MagVar: <B>-2 °</B><br></br><table border="1" padding="1"><p align=center><tr><td>Leg</td><td>OUT</td><td>IN</td></tr><tr><td>1</td><td><B>039 °</B></td><td><B>219 °</B></td></tr><tr><td>2</td><td><B>112 °</B></td><td><B>292 °</B></td></tr><tr><td>3</td><td><B>212 °</B></td><td><B>032 °</B></td></tr><tr><td>4</td><td><B>292 °</B></td><td><B>112 °</B></td></tr></p></table><br></br>Nearest Airport: <br></br>]]></description><styleUrl>#sn_placemark_square</styleUrl><Point><coordinates>-86.2033,37.0367,0</coordinates></Point></Placemark>
XMSMIT | XM | SMITHVILLE, TN | -1.3 | 347 | 35* 59.1'N | 85* 47.4'W | 100 | 0 | 181 | 001 | 278 | 098 | 001 | 181 | 101 | 281 |  | 35.9850 | -85.7900 | <Placemark><name>SMITHVILLE, TN (XM)</name><description><![CDATA[Station: <B>SMITHVILLE, TN</B><br></br>Ident: <B>XM</B><br></br>Freq: <B>347</B> kc<br></br>Range: <B>100</B> nm<br></br>MagVar: <B>-1 °</B><br></br><table border="1" padding="1"><p align=center><tr><td>Leg</td><td>OUT</td><td>IN</td></tr><tr><td>1</td><td><B>001 °</B></td><td><B>181 °</B></td></tr><tr><td>2</td><td><B>098 °</B></td><td><B>278 °</B></td></tr><tr><td>3</td><td><B>181 °</B></td><td><B>001 °</B></td></tr><tr><td>4</td><td><B>281 °</B></td><td><B>101 °</B></td></tr></p></table><br></br>Nearest Airport: <br></br>]]></description><styleUrl>#sn_placemark_square</styleUrl><Point><coordinates>-85.7900,35.9850,0</coordinates></Point></Placemark>
SNSOUT | SN | SOUTH BEND, IN | -2.8 | 215 | 41* 41.6'N | 86* 23'W | 100 | 0 | 185 | 005 | 258 | 078 | 005 | 185 | 099 | 279 |  | 41.6933 | -86.3833 | <Placemark><name>SOUTH BEND, IN (SN)</name><description><![CDATA[Station: <B>SOUTH BEND, IN</B><br></br>Ident: <B>SN</B><br></br>Freq: <B>215</B> kc<br></br>Range: <B>100</B> nm<br></br>MagVar: <B>-3 °</B><br></br><table border="1" padding="1"><p align=center><tr><td>Leg</td><td>OUT</td><td>IN</td></tr><tr><td>1</td><td><B>005 °</B></td><td><B>185 °</B></td></tr><tr><td>2</td><td><B>078 °</B></td><td><B>258 °</B></td></tr><tr><td>3</td><td><B>185 °</B></td><td><B>005 °</B></td></tr><tr><td>4</td><td><B>279 °</B></td><td><B>099 °</B></td></tr></p></table><br></br>Nearest Airport: <br></br>]]></description><styleUrl>#sn_placemark_square</styleUrl><Point><coordinates>-86.3833,41.6933,0</coordinates></Point></Placemark>
SUSPAR | SU | SPARTANBURG, SC | -4.3 | 540 | 34* 54'N | 81* 59.1'W | 100 | 0 | 242 | 062 | 332 | 152 | 062 | 242 | 152 | 332 |  | 34.9000 | -81.9850 | <Placemark><name>SPARTANBURG, SC (SU)</name><description><![CDATA[Station: <B>SPARTANBURG, SC</B><br></br>Ident: <B>SU</B><br></br>Freq: <B>540</B> kc<br></br>Range: <B>100</B> nm<br></br>MagVar: <B>-4 °</B><br></br><table border="1" padding="1"><p align=center><tr><td>Leg</td><td>OUT</td><td>IN</td></tr><tr><td>1</td><td><B>062 °</B></td><td><B>242 °</B></td></tr><tr><td>2</td><td><B>152 °</B></td><td><B>332 °</B></td></tr><tr><td>3</td><td><B>242 °</B></td><td><B>062 °</B></td></tr><tr><td>4</td><td><B>332 °</B></td><td><B>152 °</B></td></tr></p></table><br></br>Nearest Airport: <br></br>]]></description><styleUrl>#sn_placemark_square</styleUrl><Point><coordinates>-81.9850,34.9000,0</coordinates></Point></Placemark>
FFSPRI | FF | SPRING BLUFF, MO | 2.3 | 344 | 38* 20.4'N | 91* 11.8'W | 100 | 0 | 240 | 060 | 330 | 150 | 060 | 240 | 150 | 330 |  | 38.3400 | -91.1967 | <Placemark><name>SPRING BLUFF, MO (FF)</name><description><![CDATA[Station: <B>SPRING BLUFF, MO</B><br></br>Ident: <B>FF</B><br></br>Freq: <B>344</B> kc<br></br>Range: <B>100</B> nm<br></br>MagVar: <B>2 °</B><br></br><table border="1" padding="1"><p align=center><tr><td>Leg</td><td>OUT</td><td>IN</td></tr><tr><td>1</td><td><B>060 °</B></td><td><B>240 °</B></td></tr><tr><td>2</td><td><B>150 °</B></td><td><B>330 °</B></td></tr><tr><td>3</td><td><B>240 °</B></td><td><B>060 °</B></td></tr><tr><td>4</td><td><B>330 °</B></td><td><B>150 °</B></td></tr></p></table><br></br>Nearest Airport: <br></br>]]></description><styleUrl>#sn_placemark_square</styleUrl><Point><coordinates>-91.1967,38.3400,0</coordinates></Point></Placemark>
SPJSPRI | SPJ | SPRINGFIELD, IL | 1.2 | 239 | 39* 46.1'N | 89* 43.8'W | 100 | 0 | 206 | 026 | 333 | 153 | 033 | 213 | 153 | 333 |  | 39.7683 | -89.7300 | <Placemark><name>SPRINGFIELD, IL (SPJ)</name><description><![CDATA[Station: <B>SPRINGFIELD, IL</B><br></br>Ident: <B>SPJ</B><br></br>Freq: <B>239</B> kc<br></br>Range: <B>100</B> nm<br></br>MagVar: <B>1 °</B><br></br><table border="1" padding="1"><p align=center><tr><td>Leg</td><td>OUT</td><td>IN</td></tr><tr><td>1</td><td><B>026 °</B></td><td><B>206 °</B></td></tr><tr><td>2</td><td><B>153 °</B></td><td><B>333 °</B></td></tr><tr><td>3</td><td><B>213 °</B></td><td><B>033 °</B></td></tr><tr><td>4</td><td><B>333 °</B></td><td><B>153 °</B></td></tr></p></table><br></br>Nearest Airport: <br></br>]]></description><styleUrl>#sn_placemark_square</styleUrl><Point><coordinates>-89.7300,39.7683,0</coordinates></Point></Placemark>
ZFSPRI | ZF | SPRINGFIELD, MO | 3.9 | 535 | 37* 12.3'N | 93* 13.9'W | 100 | 0 | 229 | 049 | 317 | 137 | 064 | 244 | 137 | 317 |  | 37.2050 | -93.2317 | <Placemark><name>SPRINGFIELD, MO (ZF)</name><description><![CDATA[Station: <B>SPRINGFIELD, MO</B><br></br>Ident: <B>ZF</B><br></br>Freq: <B>535</B> kc<br></br>Range: <B>100</B> nm<br></br>MagVar: <B>4 °</B><br></br><table border="1" padding="1"><p align=center><tr><td>Leg</td><td>OUT</td><td>IN</td></tr><tr><td>1</td><td><B>049 °</B></td><td><B>229 °</B></td></tr><tr><td>2</td><td><B>137 °</B></td><td><B>317 °</B></td></tr><tr><td>3</td><td><B>244 °</B></td><td><B>064 °</B></td></tr><tr><td>4</td><td><B>317 °</B></td><td><B>137 °</B></td></tr></p></table><br></br>Nearest Airport: <br></br>]]></description><styleUrl>#sn_placemark_square</styleUrl><Point><coordinates>-93.2317,37.2050,0</coordinates></Point></Placemark>
LSST. | LS | ST. LOUIS, MO | 1.4 | 526 | 38* 45.7'N | 90* 19.2'W | 100 | 0 | 190 | 010 | 253 | 073 | 357 | 177 | 097 | 277 |  | 38.7617 | -90.3200 | <Placemark><name>ST. LOUIS, MO (LS)</name><description><![CDATA[Station: <B>ST. LOUIS, MO</B><br></br>Ident: <B>LS</B><br></br>Freq: <B>526</B> kc<br></br>Range: <B>100</B> nm<br></br>MagVar: <B>1 °</B><br></br><table border="1" padding="1"><p align=center><tr><td>Leg</td><td>OUT</td><td>IN</td></tr><tr><td>1</td><td><B>010 °</B></td><td><B>190 °</B></td></tr><tr><td>2</td><td><B>073 °</B></td><td><B>253 °</B></td></tr><tr><td>3</td><td><B>177 °</B></td><td><B>357 °</B></td></tr><tr><td>4</td><td><B>277 °</B></td><td><B>097 °</B></td></tr></p></table><br></br>Nearest Airport: <br></br>]]></description><styleUrl>#sn_placemark_square</styleUrl><Point><coordinates>-90.3200,38.7617,0</coordinates></Point></Placemark>
SWSTEW | SW | STEWART FIELD, NY | -13.4 | 236 | 41* 31.3'N | 74* 8.9'W | 100 | 0 | 260 | 080 | 340 | 160 | 065 | 245 | 160 | 340 |  | 41.5217 | -74.1483 | <Placemark><name>STEWART FIELD, NY (SW)</name><description><![CDATA[Station: <B>STEWART FIELD, NY</B><br></br>Ident: <B>SW</B><br></br>Freq: <B>236</B> kc<br></br>Range: <B>100</B> nm<br></br>MagVar: <B>-13 °</B><br></br><table border="1" padding="1"><p align=center><tr><td>Leg</td><td>OUT</td><td>IN</td></tr><tr><td>1</td><td><B>080 °</B></td><td><B>260 °</B></td></tr><tr><td>2</td><td><B>160 °</B></td><td><B>340 °</B></td></tr><tr><td>3</td><td><B>245 °</B></td><td><B>065 °</B></td></tr><tr><td>4</td><td><B>340 °</B></td><td><B>160 °</B></td></tr></p></table><br></br>Nearest Airport: <br></br>]]></description><styleUrl>#sn_placemark_square</styleUrl><Point><coordinates>-74.1483,41.5217,0</coordinates></Point></Placemark>
SRSYRA | SR | SYRACUSE, NY | -12.3 | 571 | 43* 6.8'N | 76* 16.8'W | 100 | 0 | 276 | 096 | 359 | 179 | 098 | 278 | 179 | 359 |  | 43.1133 | -76.2800 | <Placemark><name>SYRACUSE, NY (SR)</name><description><![CDATA[Station: <B>SYRACUSE, NY</B><br></br>Ident: <B>SR</B><br></br>Freq: <B>571</B> kc<br></br>Range: <B>100</B> nm<br></br>MagVar: <B>-12 °</B><br></br><table border="1" padding="1"><p align=center><tr><td>Leg</td><td>OUT</td><td>IN</td></tr><tr><td>1</td><td><B>096 °</B></td><td><B>276 °</B></td></tr><tr><td>2</td><td><B>179 °</B></td><td><B>359 °</B></td></tr><tr><td>3</td><td><B>278 °</B></td><td><B>098 °</B></td></tr><tr><td>4</td><td><B>359 °</B></td><td><B>179 °</B></td></tr></p></table><br></br>Nearest Airport: <br></br>]]></description><styleUrl>#sn_placemark_square</styleUrl><Point><coordinates>-76.2800,43.1133,0</coordinates></Point></Placemark>
TJTALL | TJ | TALLAHASSEE, FL | -1.6 | 533 | 30* 26.2'N | 84* 23'W | 100 | 0 | 192 | 012 | 270 | 090 | 012 | 192 | 121 | 301 |  | 30.4367 | -84.3833 | <Placemark><name>TALLAHASSEE, FL (TJ)</name><description><![CDATA[Station: <B>TALLAHASSEE, FL</B><br></br>Ident: <B>TJ</B><br></br>Freq: <B>533</B> kc<br></br>Range: <B>100</B> nm<br></br>MagVar: <B>-2 °</B><br></br><table border="1" padding="1"><p align=center><tr><td>Leg</td><td>OUT</td><td>IN</td></tr><tr><td>1</td><td><B>012 °</B></td><td><B>192 °</B></td></tr><tr><td>2</td><td><B>090 °</B></td><td><B>270 °</B></td></tr><tr><td>3</td><td><B>192 °</B></td><td><B>012 °</B></td></tr><tr><td>4</td><td><B>301 °</B></td><td><B>121 °</B></td></tr></p></table><br></br>Nearest Airport: <br></br>]]></description><styleUrl>#sn_placemark_square</styleUrl><Point><coordinates>-84.3833,30.4367,0</coordinates></Point></Placemark>
TMTAMP | TM | TAMPA, FL | -1.9 | 635 | 27* 53.4'N | 82* 29.3'W | 100 | 0 | 239 | 059 | 359 | 179 | 059 | 239 | 179 | 359 |  | 27.8900 | -82.4883 | <Placemark><name>TAMPA, FL (TM)</name><description><![CDATA[Station: <B>TAMPA, FL</B><br></br>Ident: <B>TM</B><br></br>Freq: <B>635</B> kc<br></br>Range: <B>100</B> nm<br></br>MagVar: <B>-2 °</B><br></br><table border="1" padding="1"><p align=center><tr><td>Leg</td><td>OUT</td><td>IN</td></tr><tr><td>1</td><td><B>059 °</B></td><td><B>239 °</B></td></tr><tr><td>2</td><td><B>179 °</B></td><td><B>359 °</B></td></tr><tr><td>3</td><td><B>239 °</B></td><td><B>059 °</B></td></tr><tr><td>4</td><td><B>359 °</B></td><td><B>179 °</B></td></tr></p></table><br></br>Nearest Airport: <br></br>]]></description><styleUrl>#sn_placemark_square</styleUrl><Point><coordinates>-82.4883,27.8900,0</coordinates></Point></Placemark>
TRTEXA | TR | TEXARKANA, AR | 4.8 | 549 | 33* 28.6'N | 94* 1.4'W | 100 | 0 | 239 | 059 | 306 | 126 | 071 | 251 | 126 | 306 |  | 33.4767 | -94.0233 | <Placemark><name>TEXARKANA, AR (TR)</name><description><![CDATA[Station: <B>TEXARKANA, AR</B><br></br>Ident: <B>TR</B><br></br>Freq: <B>549</B> kc<br></br>Range: <B>100</B> nm<br></br>MagVar: <B>5 °</B><br></br><table border="1" padding="1"><p align=center><tr><td>Leg</td><td>OUT</td><td>IN</td></tr><tr><td>1</td><td><B>059 °</B></td><td><B>239 °</B></td></tr><tr><td>2</td><td><B>126 °</B></td><td><B>306 °</B></td></tr><tr><td>3</td><td><B>251 °</B></td><td><B>071 °</B></td></tr><tr><td>4</td><td><B>306 °</B></td><td><B>126 °</B></td></tr></p></table><br></br>Nearest Airport: <br></br>]]></description><styleUrl>#sn_placemark_square</styleUrl><Point><coordinates>-94.0233,33.4767,0</coordinates></Point></Placemark>
TGTRAV | TG | TRAVERSE CITY, MI | -3.8 | 637 | 44* 42.8'N | 85* 32.5'W | 100 | 0 | 216 | 036 | 321 | 141 | 036 | 216 | 141 | 321 |  | 44.7133 | -85.5417 | <Placemark><name>TRAVERSE CITY, MI (TG)</name><description><![CDATA[Station: <B>TRAVERSE CITY, MI</B><br></br>Ident: <B>TG</B><br></br>Freq: <B>637</B> kc<br></br>Range: <B>100</B> nm<br></br>MagVar: <B>-4 °</B><br></br><table border="1" padding="1"><p align=center><tr><td>Leg</td><td>OUT</td><td>IN</td></tr><tr><td>1</td><td><B>036 °</B></td><td><B>216 °</B></td></tr><tr><td>2</td><td><B>141 °</B></td><td><B>321 °</B></td></tr><tr><td>3</td><td><B>216 °</B></td><td><B>036 °</B></td></tr><tr><td>4</td><td><B>321 °</B></td><td><B>141 °</B></td></tr></p></table><br></br>Nearest Airport: <br></br>]]></description><styleUrl>#sn_placemark_square</styleUrl><Point><coordinates>-85.5417,44.7133,0</coordinates></Point></Placemark>
TITRI | TI | TRI CITIES, TN | -4.5 | 638 | 36* 30'N | 82* 20'W | 100 | 0 | 248 | 068 | 338 | 158 | 068 | 248 | 158 | 338 |  | 36.5000 | -82.3333 | <Placemark><name>TRI CITIES, TN (TI)</name><description><![CDATA[Station: <B>TRI CITIES, TN</B><br></br>Ident: <B>TI</B><br></br>Freq: <B>638</B> kc<br></br>Range: <B>100</B> nm<br></br>MagVar: <B>-5 °</B><br></br><table border="1" padding="1"><p align=center><tr><td>Leg</td><td>OUT</td><td>IN</td></tr><tr><td>1</td><td><B>068 °</B></td><td><B>248 °</B></td></tr><tr><td>2</td><td><B>158 °</B></td><td><B>338 °</B></td></tr><tr><td>3</td><td><B>248 °</B></td><td><B>068 °</B></td></tr><tr><td>4</td><td><B>338 °</B></td><td><B>158 °</B></td></tr></p></table><br></br>Nearest Airport: <br></br>]]></description><styleUrl>#sn_placemark_square</styleUrl><Point><coordinates>-82.3333,36.5000,0</coordinates></Point></Placemark>
TSTULS | TS | TULSA, OK | 5.9 | 547 | 36* 13'N | 95* 51.4'W | 100 | 0 | 237 | 057 | 308 | 128 | 048 | 228 | 121 | 301 |  | 36.2167 | -95.8567 | <Placemark><name>TULSA, OK (TS)</name><description><![CDATA[Station: <B>TULSA, OK</B><br></br>Ident: <B>TS</B><br></br>Freq: <B>547</B> kc<br></br>Range: <B>100</B> nm<br></br>MagVar: <B>6 °</B><br></br><table border="1" padding="1"><p align=center><tr><td>Leg</td><td>OUT</td><td>IN</td></tr><tr><td>1</td><td><B>057 °</B></td><td><B>237 °</B></td></tr><tr><td>2</td><td><B>128 °</B></td><td><B>308 °</B></td></tr><tr><td>3</td><td><B>228 °</B></td><td><B>048 °</B></td></tr><tr><td>4</td><td><B>301 °</B></td><td><B>121 °</B></td></tr></p></table><br></br>Nearest Airport: <br></br>]]></description><styleUrl>#sn_placemark_square</styleUrl><Point><coordinates>-95.8567,36.2167,0</coordinates></Point></Placemark>
WCWACO | WC | WACO, TX | 6.5 | 646 | 31* 34'N | 97* 14.8'W | 100 | 0 | 192 | 012 | 312 | 132 | 012 | 192 | 132 | 312 |  | 31.5667 | -97.2467 | <Placemark><name>WACO, TX (WC)</name><description><![CDATA[Station: <B>WACO, TX</B><br></br>Ident: <B>WC</B><br></br>Freq: <B>646</B> kc<br></br>Range: <B>100</B> nm<br></br>MagVar: <B>7 °</B><br></br><table border="1" padding="1"><p align=center><tr><td>Leg</td><td>OUT</td><td>IN</td></tr><tr><td>1</td><td><B>012 °</B></td><td><B>192 °</B></td></tr><tr><td>2</td><td><B>132 °</B></td><td><B>312 °</B></td></tr><tr><td>3</td><td><B>192 °</B></td><td><B>012 °</B></td></tr><tr><td>4</td><td><B>312 °</B></td><td><B>132 °</B></td></tr></p></table><br></br>Nearest Airport: <br></br>]]></description><styleUrl>#sn_placemark_square</styleUrl><Point><coordinates>-97.2467,31.5667,0</coordinates></Point></Placemark>
WAWASH | WA | WASHINGTON, DC | -9.7 | 529 | 38* 49.8'N | 77* 2.1'W | 100 | 0 | 224 | 044 | 315 | 135 | 032 | 212 | 135 | 315 |  | 38.8300 | -77.0350 | <Placemark><name>WASHINGTON, DC (WA)</name><description><![CDATA[Station: <B>WASHINGTON, DC</B><br></br>Ident: <B>WA</B><br></br>Freq: <B>529</B> kc<br></br>Range: <B>100</B> nm<br></br>MagVar: <B>-10 °</B><br></br><table border="1" padding="1"><p align=center><tr><td>Leg</td><td>OUT</td><td>IN</td></tr><tr><td>1</td><td><B>044 °</B></td><td><B>224 °</B></td></tr><tr><td>2</td><td><B>135 °</B></td><td><B>315 °</B></td></tr><tr><td>3</td><td><B>212 °</B></td><td><B>032 °</B></td></tr><tr><td>4</td><td><B>315 °</B></td><td><B>135 °</B></td></tr></p></table><br></br>Nearest Airport: <br></br>]]></description><styleUrl>#sn_placemark_square</styleUrl><Point><coordinates>-77.0350,38.8300,0</coordinates></Point></Placemark>
NFGWEEK | NFG | WEEKSVILLE, NC | -9.3 | 639 | 36* 13.5'N | 76* 7.6'W | 100 | 0 | 247 | 067 | 322 | 142 | 067 | 247 | 142 | 322 |  | 36.2250 | -76.1267 | <Placemark><name>WEEKSVILLE, NC (NFG)</name><description><![CDATA[Station: <B>WEEKSVILLE, NC</B><br></br>Ident: <B>NFG</B><br></br>Freq: <B>639</B> kc<br></br>Range: <B>100</B> nm<br></br>MagVar: <B>-9 °</B><br></br><table border="1" padding="1"><p align=center><tr><td>Leg</td><td>OUT</td><td>IN</td></tr><tr><td>1</td><td><B>067 °</B></td><td><B>247 °</B></td></tr><tr><td>2</td><td><B>142 °</B></td><td><B>322 °</B></td></tr><tr><td>3</td><td><B>247 °</B></td><td><B>067 °</B></td></tr><tr><td>4</td><td><B>322 °</B></td><td><B>142 °</B></td></tr></p></table><br></br>Nearest Airport: <br></br>]]></description><styleUrl>#sn_placemark_square</styleUrl><Point><coordinates>-76.1267,36.2250,0</coordinates></Point></Placemark>
WFWICH | WF | WICHITA FALLS, TX | 7.1 | 647 | 33* 57.5'N | 98* 28.5'W | 100 | 0 | 207 | 027 | 304 | 124 | 027 | 207 | 109 | 289 |  | 33.9583 | -98.4750 | <Placemark><name>WICHITA FALLS, TX (WF)</name><description><![CDATA[Station: <B>WICHITA FALLS, TX</B><br></br>Ident: <B>WF</B><br></br>Freq: <B>647</B> kc<br></br>Range: <B>100</B> nm<br></br>MagVar: <B>7 °</B><br></br><table border="1" padding="1"><p align=center><tr><td>Leg</td><td>OUT</td><td>IN</td></tr><tr><td>1</td><td><B>027 °</B></td><td><B>207 °</B></td></tr><tr><td>2</td><td><B>124 °</B></td><td><B>304 °</B></td></tr><tr><td>3</td><td><B>207 °</B></td><td><B>027 °</B></td></tr><tr><td>4</td><td><B>289 °</B></td><td><B>109 °</B></td></tr></p></table><br></br>Nearest Airport: <br></br>]]></description><styleUrl>#sn_placemark_square</styleUrl><Point><coordinates>-98.4750,33.9583,0</coordinates></Point></Placemark>
WDWICH | WD | WICHITA, KS | 6.6 | 578 | 37* 39.3'N | 97* 16.5'W | 100 | 0 | 229 | 049 | 350 | 170 | 049 | 229 | 164 | 344 |  | 37.6550 | -97.2750 | <Placemark><name>WICHITA, KS (WD)</name><description><![CDATA[Station: <B>WICHITA, KS</B><br></br>Ident: <B>WD</B><br></br>Freq: <B>578</B> kc<br></br>Range: <B>100</B> nm<br></br>MagVar: <B>7 °</B><br></br><table border="1" padding="1"><p align=center><tr><td>Leg</td><td>OUT</td><td>IN</td></tr><tr><td>1</td><td><B>049 °</B></td><td><B>229 °</B></td></tr><tr><td>2</td><td><B>170 °</B></td><td><B>350 °</B></td></tr><tr><td>3</td><td><B>229 °</B></td><td><B>049 °</B></td></tr><tr><td>4</td><td><B>344 °</B></td><td><B>164 °</B></td></tr></p></table><br></br>Nearest Airport: <br></br>]]></description><styleUrl>#sn_placemark_square</styleUrl><Point><coordinates>-97.2750,37.6550,0</coordinates></Point></Placemark>
WIWILK | WI | WILKES BARRE, PA | -11.3 | 648 | 41* 20.1'N | 75* 46.6'W | 100 | 0 | 244 | 064 | 346 | 166 | 064 | 244 | 180 | 000 |  | 41.3350 | -75.7767 | <Placemark><name>WILKES BARRE, PA (WI)</name><description><![CDATA[Station: <B>WILKES BARRE, PA</B><br></br>Ident: <B>WI</B><br></br>Freq: <B>648</B> kc<br></br>Range: <B>100</B> nm<br></br>MagVar: <B>-11 °</B><br></br><table border="1" padding="1"><p align=center><tr><td>Leg</td><td>OUT</td><td>IN</td></tr><tr><td>1</td><td><B>064 °</B></td><td><B>244 °</B></td></tr><tr><td>2</td><td><B>166 °</B></td><td><B>346 °</B></td></tr><tr><td>3</td><td><B>244 °</B></td><td><B>064 °</B></td></tr><tr><td>4</td><td><B>000 °</B></td><td><B>180 °</B></td></tr></p></table><br></br>Nearest Airport: <br></br>]]></description><styleUrl>#sn_placemark_square</styleUrl><Point><coordinates>-75.7767,41.3350,0</coordinates></Point></Placemark>
SINARS | SI | NARSARSSUAQ BW1 | -33 | 405 | 60* 41.38'N | 46* 36.08'W | 100 | 0 | 265 | 085 | 292 | 112 | 085 | 265 | 111 | 291 | BGBW 083M/44nm | 60.6897 | -46.6013 | <Placemark><name>NARSARSSUAQ BW1 (SI)</name><description><![CDATA[Station: <B>NARSARSSUAQ BW1</B><br></br>Ident: <B>SI</B><br></br>Freq: <B>405</B> kc<br></br>Range: <B>100</B> nm<br></br>MagVar: <B>-33 °</B><br></br><table border="1" padding="1"><p align=center><tr><td>Leg</td><td>OUT</td><td>IN</td></tr><tr><td>1</td><td><B>085 °</B></td><td><B>265 °</B></td></tr><tr><td>2</td><td><B>112 °</B></td><td><B>292 °</B></td></tr><tr><td>3</td><td><B>265 °</B></td><td><B>085 °</B></td></tr><tr><td>4</td><td><B>291 °</B></td><td><B>111 °</B></td></tr></p></table><br></br>Nearest Airport: BGBW 083M/44nm<br></br>]]></description><styleUrl>#sn_placemark_square</styleUrl><Point><coordinates>-46.6013,60.6897,0</coordinates></Point></Placemark>
SYSTOR | SY | STORNOWAY EGPO | -9.4 | 290 | 58* 12.72'N | 6* 21.15'W | 100 | 0 | 270 | 090 | 350 | 170 | 046 | 226 | 143 | 323 | EGPO 092M/0.8nm | 58.2120 | -6.3525 | <Placemark><name>STORNOWAY EGPO (SY)</name><description><![CDATA[Station: <B>STORNOWAY EGPO</B><br></br>Ident: <B>SY</B><br></br>Freq: <B>290</B> kc<br></br>Range: <B>100</B> nm<br></br>MagVar: <B>-9 °</B><br></br><table border="1" padding="1"><p align=center><tr><td>Leg</td><td>OUT</td><td>IN</td></tr><tr><td>1</td><td><B>090 °</B></td><td><B>270 °</B></td></tr><tr><td>2</td><td><B>170 °</B></td><td><B>350 °</B></td></tr><tr><td>3</td><td><B>226 °</B></td><td><B>046 °</B></td></tr><tr><td>4</td><td><B>323 °</B></td><td><B>143 °</B></td></tr></p></table><br></br>Nearest Airport: EGPO 092M/0.8nm<br></br>]]></description><styleUrl>#sn_placemark_square</styleUrl><Point><coordinates>-6.3525,58.2120,0</coordinates></Point></Placemark>
ITOHILO | ITO | HILO HI | 10.7 | 305 | 19* 43.83'N | 155* 0.97'W | 100 | 0 | 259 | 079 | 342 | 162 | 079 | 259 | 162 | 342 | PHTO R26 223M/0.9nm | 19.7305 | -155.0162 | <Placemark><name>HILO HI (ITO)</name><description><![CDATA[Station: <B>HILO HI</B><br></br>Ident: <B>ITO</B><br></br>Freq: <B>305</B> kc<br></br>Range: <B>100</B> nm<br></br>MagVar: <B>11 °</B><br></br><table border="1" padding="1"><p align=center><tr><td>Leg</td><td>OUT</td><td>IN</td></tr><tr><td>1</td><td><B>079 °</B></td><td><B>259 °</B></td></tr><tr><td>2</td><td><B>162 °</B></td><td><B>342 °</B></td></tr><tr><td>3</td><td><B>259 °</B></td><td><B>079 °</B></td></tr><tr><td>4</td><td><B>342 °</B></td><td><B>162 °</B></td></tr></p></table><br></br>Nearest Airport: PHTO R26 223M/0.9nm<br></br>]]></description><styleUrl>#sn_placemark_square</styleUrl><Point><coordinates>-155.0162,19.7305,0</coordinates></Point></Placemark>
HNLHONO | HNL | HONOLULU HI | 10.9 | 344 | 21* 19.53'N | 158* 0.9'W | 100 | 0 | 231 | 051 | 349 | 169 | 070 | 250 | 169 | 349 | PHNL R08L 079M/4.0nm | 21.3255 | -158.0150 | <Placemark><name>HONOLULU HI (HNL)</name><description><![CDATA[Station: <B>HONOLULU HI</B><br></br>Ident: <B>HNL</B><br></br>Freq: <B>344</B> kc<br></br>Range: <B>100</B> nm<br></br>MagVar: <B>11 °</B><br></br><table border="1" padding="1"><p align=center><tr><td>Leg</td><td>OUT</td><td>IN</td></tr><tr><td>1</td><td><B>051 °</B></td><td><B>231 °</B></td></tr><tr><td>2</td><td><B>169 °</B></td><td><B>349 °</B></td></tr><tr><td>3</td><td><B>250 °</B></td><td><B>070 °</B></td></tr><tr><td>4</td><td><B>349 °</B></td><td><B>169 °</B></td></tr></p></table><br></br>Nearest Airport: PHNL R08L 079M/4.0nm<br></br>]]></description><styleUrl>#sn_placemark_square</styleUrl><Point><coordinates>-158.0150,21.3255,0</coordinates></Point></Placemark>
MAUMAUI | MAU | MAUI HI | 10.9 | 209 | 20* 37.86'N | 156* 26.76'W | 100 | 0 | 285 | 105 | 344 | 164 | 105 | 285 | 164 | 344 | PHOG 352M/16.1nm | 20.6310 | -156.4460 | <Placemark><name>MAUI HI (MAU)</name><description><![CDATA[Station: <B>MAUI HI</B><br></br>Ident: <B>MAU</B><br></br>Freq: <B>209</B> kc<br></br>Range: <B>100</B> nm<br></br>MagVar: <B>11 °</B><br></br><table border="1" padding="1"><p align=center><tr><td>Leg</td><td>OUT</td><td>IN</td></tr><tr><td>1</td><td><B>105 °</B></td><td><B>285 °</B></td></tr><tr><td>2</td><td><B>164 °</B></td><td><B>344 °</B></td></tr><tr><td>3</td><td><B>285 °</B></td><td><B>105 °</B></td></tr><tr><td>4</td><td><B>344 °</B></td><td><B>164 °</B></td></tr></p></table><br></br>Nearest Airport: PHOG 352M/16.1nm<br></br>]]></description><styleUrl>#sn_placemark_square</styleUrl><Point><coordinates>-156.4460,20.6310,0</coordinates></Point></Placemark>
PAKPORT | PAK | PORT ALLEN HI | 11 | 227 | 21* 53.63'N | 159* 29.94'W | 100 | 0 | 289 | 109 | 349 | 169 | 101 | 281 | 169 | 349 | PHLI 050M/10.2nm | 21.8938 | -159.4990 | <Placemark><name>PORT ALLEN HI (PAK)</name><description><![CDATA[Station: <B>PORT ALLEN HI</B><br></br>Ident: <B>PAK</B><br></br>Freq: <B>227</B> kc<br></br>Range: <B>100</B> nm<br></br>MagVar: <B>11 °</B><br></br><table border="1" padding="1"><p align=center><tr><td>Leg</td><td>OUT</td><td>IN</td></tr><tr><td>1</td><td><B>109 °</B></td><td><B>289 °</B></td></tr><tr><td>2</td><td><B>169 °</B></td><td><B>349 °</B></td></tr><tr><td>3</td><td><B>281 °</B></td><td><B>101 °</B></td></tr><tr><td>4</td><td><B>349 °</B></td><td><B>169 °</B></td></tr></p></table><br></br>Nearest Airport: PHLI 050M/10.2nm<br></br>]]></description><styleUrl>#sn_placemark_square</styleUrl><Point><coordinates>-159.4990,21.8938,0</coordinates></Point></Placemark>
ABRABER | ABR | ABERDEEN, SD | 7.4 | 329 | 45* 24.94'N | 98* 22.76'W | 100 | 0 | 293 | 113 | 345 | 165 | 113 | 293 | 165 | 345 |  | 45.4157 | -98.3793 | <Placemark><name>ABERDEEN, SD (ABR)</name><description><![CDATA[Station: <B>ABERDEEN, SD</B><br></br>Ident: <B>ABR</B><br></br>Freq: <B>329</B> kc<br></br>Range: <B>100</B> nm<br></br>MagVar: <B>7 °</B><br></br><table border="1" padding="1"><p align=center><tr><td>Leg</td><td>OUT</td><td>IN</td></tr><tr><td>1</td><td><B>113 °</B></td><td><B>293 °</B></td></tr><tr><td>2</td><td><B>165 °</B></td><td><B>345 °</B></td></tr><tr><td>3</td><td><B>293 °</B></td><td><B>113 °</B></td></tr><tr><td>4</td><td><B>345 °</B></td><td><B>165 °</B></td></tr></p></table><br></br>Nearest Airport: <br></br>]]></description><styleUrl>#sn_placemark_square</styleUrl><Point><coordinates>-98.3793,45.4157,0</coordinates></Point></Placemark>
APABIL | AP | ABILENE, TX | 8 | 379 | 32* 27.99'N | 99* 40.59'W | 100 | 0 | 183 | 003 | 250 | 070 | 003 | 183 | 073 | 253 |  | 32.4665 | -99.6765 | <Placemark><name>ABILENE, TX (AP)</name><description><![CDATA[Station: <B>ABILENE, TX</B><br></br>Ident: <B>AP</B><br></br>Freq: <B>379</B> kc<br></br>Range: <B>100</B> nm<br></br>MagVar: <B>8 °</B><br></br><table border="1" padding="1"><p align=center><tr><td>Leg</td><td>OUT</td><td>IN</td></tr><tr><td>1</td><td><B>003 °</B></td><td><B>183 °</B></td></tr><tr><td>2</td><td><B>070 °</B></td><td><B>250 °</B></td></tr><tr><td>3</td><td><B>183 °</B></td><td><B>003 °</B></td></tr><tr><td>4</td><td><B>253 °</B></td><td><B>073 °</B></td></tr></p></table><br></br>Nearest Airport: <br></br>]]></description><styleUrl>#sn_placemark_square</styleUrl><Point><coordinates>-99.6765,32.4665,0</coordinates></Point></Placemark>
RNAKRO | RN | AKRON, CO | 10.4 | 368 | 40* 10.84'N | 103* 11'W | 100 | 0 | 247 | 067 | 337 | 157 | 067 | 247 | 157 | 337 |  | 40.1807 | -103.1833 | <Placemark><name>AKRON, CO (RN)</name><description><![CDATA[Station: <B>AKRON, CO</B><br></br>Ident: <B>RN</B><br></br>Freq: <B>368</B> kc<br></br>Range: <B>100</B> nm<br></br>MagVar: <B>10 °</B><br></br><table border="1" padding="1"><p align=center><tr><td>Leg</td><td>OUT</td><td>IN</td></tr><tr><td>1</td><td><B>067 °</B></td><td><B>247 °</B></td></tr><tr><td>2</td><td><B>157 °</B></td><td><B>337 °</B></td></tr><tr><td>3</td><td><B>247 °</B></td><td><B>067 °</B></td></tr><tr><td>4</td><td><B>337 °</B></td><td><B>157 °</B></td></tr></p></table><br></br>Nearest Airport: <br></br>]]></description><styleUrl>#sn_placemark_square</styleUrl><Point><coordinates>-103.1833,40.1807,0</coordinates></Point></Placemark>
ABALBU | AB | ALBUQUERQUE, NM | 11.1 | 230 | 34* 59.3'N | 106* 37.2'W | 100 | 0 | 177 | 357 | 254 | 074 | 357 | 177 | 083 | 263 |  | 34.9883 | -106.6200 | <Placemark><name>ALBUQUERQUE, NM (AB)</name><description><![CDATA[Station: <B>ALBUQUERQUE, NM</B><br></br>Ident: <B>AB</B><br></br>Freq: <B>230</B> kc<br></br>Range: <B>100</B> nm<br></br>MagVar: <B>11 °</B><br></br><table border="1" padding="1"><p align=center><tr><td>Leg</td><td>OUT</td><td>IN</td></tr><tr><td>1</td><td><B>357 °</B></td><td><B>177 °</B></td></tr><tr><td>2</td><td><B>074 °</B></td><td><B>254 °</B></td></tr><tr><td>3</td><td><B>177 °</B></td><td><B>357 °</B></td></tr><tr><td>4</td><td><B>263 °</B></td><td><B>083 °</B></td></tr></p></table><br></br>Nearest Airport: <br></br>]]></description><styleUrl>#sn_placemark_square</styleUrl><Point><coordinates>-106.6200,34.9883,0</coordinates></Point></Placemark>
AMAAMAR | AMA | AMARILLO, TX | 9.2 | 551 | 35* 13.82'N | 101* 44.68'W | 100 | 0 | 173 | 353 | 258 | 078 | 353 | 173 | 080 | 260 |  | 35.2303 | -101.7447 | <Placemark><name>AMARILLO, TX (AMA)</name><description><![CDATA[Station: <B>AMARILLO, TX</B><br></br>Ident: <B>AMA</B><br></br>Freq: <B>551</B> kc<br></br>Range: <B>100</B> nm<br></br>MagVar: <B>9 °</B><br></br><table border="1" padding="1"><p align=center><tr><td>Leg</td><td>OUT</td><td>IN</td></tr><tr><td>1</td><td><B>353 °</B></td><td><B>173 °</B></td></tr><tr><td>2</td><td><B>078 °</B></td><td><B>258 °</B></td></tr><tr><td>3</td><td><B>173 °</B></td><td><B>353 °</B></td></tr><tr><td>4</td><td><B>260 °</B></td><td><B>080 °</B></td></tr></p></table><br></br>Nearest Airport: <br></br>]]></description><styleUrl>#sn_placemark_square</styleUrl><Point><coordinates>-101.7447,35.2303,0</coordinates></Point></Placemark>
BKBAKE | BK | BAKER, OR | 17.7 | 221 | 44* 48.26'N | 117* 46.14'W | 100 | 0 | 210 | 030 | 298 | 118 | 030 | 210 | 122 | 302 |  | 44.8043 | -117.7690 | <Placemark><name>BAKER, OR (BK)</name><description><![CDATA[Station: <B>BAKER, OR</B><br></br>Ident: <B>BK</B><br></br>Freq: <B>221</B> kc<br></br>Range: <B>100</B> nm<br></br>MagVar: <B>18 °</B><br></br><table border="1" padding="1"><p align=center><tr><td>Leg</td><td>OUT</td><td>IN</td></tr><tr><td>1</td><td><B>030 °</B></td><td><B>210 °</B></td></tr><tr><td>2</td><td><B>118 °</B></td><td><B>298 °</B></td></tr><tr><td>3</td><td><B>210 °</B></td><td><B>030 °</B></td></tr><tr><td>4</td><td><B>302 °</B></td><td><B>122 °</B></td></tr></p></table><br></br>Nearest Airport: <br></br>]]></description><styleUrl>#sn_placemark_square</styleUrl><Point><coordinates>-117.7690,44.8043,0</coordinates></Point></Placemark>
BDBAKE | BD | BAKERSFIELD, CA | 14.6 | 239 | 35* 27'N | 119* 4'W | 100 | 0 | 232 | 052 | 322 | 142 | 052 | 232 | 142 | 322 |  | 35.4500 | -119.0667 | <Placemark><name>BAKERSFIELD, CA (BD)</name><description><![CDATA[Station: <B>BAKERSFIELD, CA</B><br></br>Ident: <B>BD</B><br></br>Freq: <B>239</B> kc<br></br>Range: <B>100</B> nm<br></br>MagVar: <B>15 °</B><br></br><table border="1" padding="1"><p align=center><tr><td>Leg</td><td>OUT</td><td>IN</td></tr><tr><td>1</td><td><B>052 °</B></td><td><B>232 °</B></td></tr><tr><td>2</td><td><B>142 °</B></td><td><B>322 °</B></td></tr><tr><td>3</td><td><B>232 °</B></td><td><B>052 °</B></td></tr><tr><td>4</td><td><B>322 °</B></td><td><B>142 °</B></td></tr></p></table><br></br>Nearest Airport: <br></br>]]></description><styleUrl>#sn_placemark_square</styleUrl><Point><coordinates>-119.0667,35.4500,0</coordinates></Point></Placemark>
JJBELL | JJ | BELLINGHAM, WA | 20.8 | 209 | 48* 50'N | 122* 33'W | 100 | 0 | 222 | 042 | 324 | 144 | 042 | 222 | 112 | 292 |  | 48.8333 | -122.5500 | <Placemark><name>BELLINGHAM, WA (JJ)</name><description><![CDATA[Station: <B>BELLINGHAM, WA</B><br></br>Ident: <B>JJ</B><br></br>Freq: <B>209</B> kc<br></br>Range: <B>100</B> nm<br></br>MagVar: <B>21 °</B><br></br><table border="1" padding="1"><p align=center><tr><td>Leg</td><td>OUT</td><td>IN</td></tr><tr><td>1</td><td><B>042 °</B></td><td><B>222 °</B></td></tr><tr><td>2</td><td><B>144 °</B></td><td><B>324 °</B></td></tr><tr><td>3</td><td><B>222 °</B></td><td><B>042 °</B></td></tr><tr><td>4</td><td><B>292 °</B></td><td><B>112 °</B></td></tr></p></table><br></br>Nearest Airport: <br></br>]]></description><styleUrl>#sn_placemark_square</styleUrl><Point><coordinates>-122.5500,48.8333,0</coordinates></Point></Placemark>
BILBILL | BIL | BILLINGS, MT | 14.5 | 400 | 45* 49'N | 108* 30'W | 100 | 0 | 232 | 052 | 300 | 120 | 070 | 250 | 149 | 329 |  | 45.8167 | -108.5000 | <Placemark><name>BILLINGS, MT (BIL)</name><description><![CDATA[Station: <B>BILLINGS, MT</B><br></br>Ident: <B>BIL</B><br></br>Freq: <B>400</B> kc<br></br>Range: <B>100</B> nm<br></br>MagVar: <B>15 °</B><br></br><table border="1" padding="1"><p align=center><tr><td>Leg</td><td>OUT</td><td>IN</td></tr><tr><td>1</td><td><B>052 °</B></td><td><B>232 °</B></td></tr><tr><td>2</td><td><B>120 °</B></td><td><B>300 °</B></td></tr><tr><td>3</td><td><B>250 °</B></td><td><B>070 °</B></td></tr><tr><td>4</td><td><B>329 °</B></td><td><B>149 °</B></td></tr></p></table><br></br>Nearest Airport: <br></br>]]></description><styleUrl>#sn_placemark_square</styleUrl><Point><coordinates>-108.5000,45.8167,0</coordinates></Point></Placemark>
YHBLYT | YH | BLYTHE, CA | 13.2 | 251 | 33* 36.53'N | 114* 39.35'W | 100 | 0 | 167 | 347 | 260 | 080 | 347 | 167 | 087 | 267 |  | 33.6088 | -114.6558 | <Placemark><name>BLYTHE, CA (YH)</name><description><![CDATA[Station: <B>BLYTHE, CA</B><br></br>Ident: <B>YH</B><br></br>Freq: <B>251</B> kc<br></br>Range: <B>100</B> nm<br></br>MagVar: <B>13 °</B><br></br><table border="1" padding="1"><p align=center><tr><td>Leg</td><td>OUT</td><td>IN</td></tr><tr><td>1</td><td><B>347 °</B></td><td><B>167 °</B></td></tr><tr><td>2</td><td><B>080 °</B></td><td><B>260 °</B></td></tr><tr><td>3</td><td><B>167 °</B></td><td><B>347 °</B></td></tr><tr><td>4</td><td><B>267 °</B></td><td><B>087 °</B></td></tr></p></table><br></br>Nearest Airport: <br></br>]]></description><styleUrl>#sn_placemark_square</styleUrl><Point><coordinates>-114.6558,33.6088,0</coordinates></Point></Placemark>
BEBOIS | BE | BOISE, ID | 16.8 | 350 | 43* 35.59'N | 116* 16.86'W | 100 | 0 | 208 | 028 | 292 | 112 | 028 | 208 | 123 | 303 |  | 43.5932 | -116.2810 | <Placemark><name>BOISE, ID (BE)</name><description><![CDATA[Station: <B>BOISE, ID</B><br></br>Ident: <B>BE</B><br></br>Freq: <B>350</B> kc<br></br>Range: <B>100</B> nm<br></br>MagVar: <B>17 °</B><br></br><table border="1" padding="1"><p align=center><tr><td>Leg</td><td>OUT</td><td>IN</td></tr><tr><td>1</td><td><B>028 °</B></td><td><B>208 °</B></td></tr><tr><td>2</td><td><B>112 °</B></td><td><B>292 °</B></td></tr><tr><td>3</td><td><B>208 °</B></td><td><B>028 °</B></td></tr><tr><td>4</td><td><B>303 °</B></td><td><B>123 °</B></td></tr></p></table><br></br>Nearest Airport: <br></br>]]></description><styleUrl>#sn_placemark_square</styleUrl><Point><coordinates>-116.2810,43.5932,0</coordinates></Point></Placemark>
BLBOZE | BL | BOZEMAN, MT | 15.8 | 329 | 45* 49.91'N | 111* 11.67'W | 100 | 0 | 275 | 095 | 325 | 145 | 079 | 259 | 145 | 325 |  | 45.8318 | -111.1945 | <Placemark><name>BOZEMAN, MT (BL)</name><description><![CDATA[Station: <B>BOZEMAN, MT</B><br></br>Ident: <B>BL</B><br></br>Freq: <B>329</B> kc<br></br>Range: <B>100</B> nm<br></br>MagVar: <B>16 °</B><br></br><table border="1" padding="1"><p align=center><tr><td>Leg</td><td>OUT</td><td>IN</td></tr><tr><td>1</td><td><B>095 °</B></td><td><B>275 °</B></td></tr><tr><td>2</td><td><B>145 °</B></td><td><B>325 °</B></td></tr><tr><td>3</td><td><B>259 °</B></td><td><B>079 °</B></td></tr><tr><td>4</td><td><B>325 °</B></td><td><B>145 °</B></td></tr></p></table><br></br>Nearest Airport: <br></br>]]></description><styleUrl>#sn_placemark_square</styleUrl><Point><coordinates>-111.1945,45.8318,0</coordinates></Point></Placemark>
BXBURL | BX | BURLEY, ID | 15.6 | 272 | 42* 34.89'N | 113* 44.24'W | 100 | 0 | 201 | 021 | 272 | 092 | 014 | 194 | 094 | 274 |  | 42.5815 | -113.7373 | <Placemark><name>BURLEY, ID (BX)</name><description><![CDATA[Station: <B>BURLEY, ID</B><br></br>Ident: <B>BX</B><br></br>Freq: <B>272</B> kc<br></br>Range: <B>100</B> nm<br></br>MagVar: <B>16 °</B><br></br><table border="1" padding="1"><p align=center><tr><td>Leg</td><td>OUT</td><td>IN</td></tr><tr><td>1</td><td><B>021 °</B></td><td><B>201 °</B></td></tr><tr><td>2</td><td><B>092 °</B></td><td><B>272 °</B></td></tr><tr><td>3</td><td><B>194 °</B></td><td><B>014 °</B></td></tr><tr><td>4</td><td><B>274 °</B></td><td><B>094 °</B></td></tr></p></table><br></br>Nearest Airport: <br></br>]]></description><styleUrl>#sn_placemark_square</styleUrl><Point><coordinates>-113.7373,42.5815,0</coordinates></Point></Placemark>
BTBUTT | BT | BUTTE, MT | 16.4 | 233 | 45* 54.79'N | 112* 30.71'W | 100 | 0 | 190 | 010 | 259 | 079 | 352 | 172 | 105 | 285 |  | 45.9132 | -112.5118 | <Placemark><name>BUTTE, MT (BT)</name><description><![CDATA[Station: <B>BUTTE, MT</B><br></br>Ident: <B>BT</B><br></br>Freq: <B>233</B> kc<br></br>Range: <B>100</B> nm<br></br>MagVar: <B>16 °</B><br></br><table border="1" padding="1"><p align=center><tr><td>Leg</td><td>OUT</td><td>IN</td></tr><tr><td>1</td><td><B>010 °</B></td><td><B>190 °</B></td></tr><tr><td>2</td><td><B>079 °</B></td><td><B>259 °</B></td></tr><tr><td>3</td><td><B>172 °</B></td><td><B>352 °</B></td></tr><tr><td>4</td><td><B>285 °</B></td><td><B>105 °</B></td></tr></p></table><br></br>Nearest Airport: <br></br>]]></description><styleUrl>#sn_placemark_square</styleUrl><Point><coordinates>-112.5118,45.9132,0</coordinates></Point></Placemark>
CWCASP | CW | CASPER, WY | 12.6 | 269 | 42* 54.53'N | 106* 23.11'W | 100 | 0 | 258 | 078 | 341 | 161 | 078 | 258 | 161 | 341 |  | 42.9088 | -106.3852 | <Placemark><name>CASPER, WY (CW)</name><description><![CDATA[Station: <B>CASPER, WY</B><br></br>Ident: <B>CW</B><br></br>Freq: <B>269</B> kc<br></br>Range: <B>100</B> nm<br></br>MagVar: <B>13 °</B><br></br><table border="1" padding="1"><p align=center><tr><td>Leg</td><td>OUT</td><td>IN</td></tr><tr><td>1</td><td><B>078 °</B></td><td><B>258 °</B></td></tr><tr><td>2</td><td><B>161 °</B></td><td><B>341 °</B></td></tr><tr><td>3</td><td><B>258 °</B></td><td><B>078 °</B></td></tr><tr><td>4</td><td><B>341 °</B></td><td><B>161 °</B></td></tr></p></table><br></br>Nearest Airport: <br></br>]]></description><styleUrl>#sn_placemark_square</styleUrl><Point><coordinates>-106.3852,42.9088,0</coordinates></Point></Placemark>
CXCHEY | CX | CHEYENNE, WY | 11.4 | 326 | 41* 9.45'N | 104* 51.97'W | 100 | 0 | 259 | 079 | 350 | 170 | 105 | 285 | 164 | 344 |  | 41.1575 | -104.8662 | <Placemark><name>CHEYENNE, WY (CX)</name><description><![CDATA[Station: <B>CHEYENNE, WY</B><br></br>Ident: <B>CX</B><br></br>Freq: <B>326</B> kc<br></br>Range: <B>100</B> nm<br></br>MagVar: <B>11 °</B><br></br><table border="1" padding="1"><p align=center><tr><td>Leg</td><td>OUT</td><td>IN</td></tr><tr><td>1</td><td><B>079 °</B></td><td><B>259 °</B></td></tr><tr><td>2</td><td><B>170 °</B></td><td><B>350 °</B></td></tr><tr><td>3</td><td><B>285 °</B></td><td><B>105 °</B></td></tr><tr><td>4</td><td><B>344 °</B></td><td><B>164 °</B></td></tr></p></table><br></br>Nearest Airport: <br></br>]]></description><styleUrl>#sn_placemark_square</styleUrl><Point><coordinates>-104.8662,41.1575,0</coordinates></Point></Placemark>
DGDAGG | DG | DAGGETT, CA | 14 | 365 | 34* 51'N | 116* 50'W | 100 | 0 | 253 | 073 | 331 | 151 | 065 | 245 | 151 | 331 |  | 34.8500 | -116.8333 | <Placemark><name>DAGGETT, CA (DG)</name><description><![CDATA[Station: <B>DAGGETT, CA</B><br></br>Ident: <B>DG</B><br></br>Freq: <B>365</B> kc<br></br>Range: <B>100</B> nm<br></br>MagVar: <B>14 °</B><br></br><table border="1" padding="1"><p align=center><tr><td>Leg</td><td>OUT</td><td>IN</td></tr><tr><td>1</td><td><B>073 °</B></td><td><B>253 °</B></td></tr><tr><td>2</td><td><B>151 °</B></td><td><B>331 °</B></td></tr><tr><td>3</td><td><B>245 °</B></td><td><B>065 °</B></td></tr><tr><td>4</td><td><B>331 °</B></td><td><B>151 °</B></td></tr></p></table><br></br>Nearest Airport: <br></br>]]></description><styleUrl>#sn_placemark_square</styleUrl><Point><coordinates>-116.8333,34.8500,0</coordinates></Point></Placemark>
DLDALL | DL | DALLAS, TX | 6.5 | 563 | 32* 48.13'N | 96* 49.85'W | 100 | 0 | 269 | 089 | 359 | 179 | 082 | 262 | 160 | 340 |  | 32.8022 | -96.8308 | <Placemark><name>DALLAS, TX (DL)</name><description><![CDATA[Station: <B>DALLAS, TX</B><br></br>Ident: <B>DL</B><br></br>Freq: <B>563</B> kc<br></br>Range: <B>100</B> nm<br></br>MagVar: <B>7 °</B><br></br><table border="1" padding="1"><p align=center><tr><td>Leg</td><td>OUT</td><td>IN</td></tr><tr><td>1</td><td><B>089 °</B></td><td><B>269 °</B></td></tr><tr><td>2</td><td><B>179 °</B></td><td><B>359 °</B></td></tr><tr><td>3</td><td><B>262 °</B></td><td><B>082 °</B></td></tr><tr><td>4</td><td><B>340 °</B></td><td><B>160 °</B></td></tr></p></table><br></br>Nearest Airport: <br></br>]]></description><styleUrl>#sn_placemark_square</styleUrl><Point><coordinates>-96.8308,32.8022,0</coordinates></Point></Placemark>
VZDELT | VZ | DELTA, UT | 14.2 | 212 | 39* 20.24'N | 112* 31.41'W | 100 | 0 | 190 | 010 | 280 | 100 | 010 | 190 | 100 | 280 |  | 39.3373 | -112.5235 | <Placemark><name>DELTA, UT (VZ)</name><description><![CDATA[Station: <B>DELTA, UT</B><br></br>Ident: <B>VZ</B><br></br>Freq: <B>212</B> kc<br></br>Range: <B>100</B> nm<br></br>MagVar: <B>14 °</B><br></br><table border="1" padding="1"><p align=center><tr><td>Leg</td><td>OUT</td><td>IN</td></tr><tr><td>1</td><td><B>010 °</B></td><td><B>190 °</B></td></tr><tr><td>2</td><td><B>100 °</B></td><td><B>280 °</B></td></tr><tr><td>3</td><td><B>190 °</B></td><td><B>010 °</B></td></tr><tr><td>4</td><td><B>280 °</B></td><td><B>100 °</B></td></tr></p></table><br></br>Nearest Airport: <br></br>]]></description><styleUrl>#sn_placemark_square</styleUrl><Point><coordinates>-112.5235,39.3373,0</coordinates></Point></Placemark>
DVDENV | DV | DENVER, CO | 11.2 | 379 | 39* 48.1'N | 104* 53.1'W | 100 | 0 | 171 | 351 | 242 | 062 | 338 | 158 | 062 | 242 |  | 39.8017 | -104.8850 | <Placemark><name>DENVER, CO (DV)</name><description><![CDATA[Station: <B>DENVER, CO</B><br></br>Ident: <B>DV</B><br></br>Freq: <B>379</B> kc<br></br>Range: <B>100</B> nm<br></br>MagVar: <B>11 °</B><br></br><table border="1" padding="1"><p align=center><tr><td>Leg</td><td>OUT</td><td>IN</td></tr><tr><td>1</td><td><B>351 °</B></td><td><B>171 °</B></td></tr><tr><td>2</td><td><B>062 °</B></td><td><B>242 °</B></td></tr><tr><td>3</td><td><B>158 °</B></td><td><B>338 °</B></td></tr><tr><td>4</td><td><B>242 °</B></td><td><B>062 °</B></td></tr></p></table><br></br>Nearest Airport: <br></br>]]></description><styleUrl>#sn_placemark_square</styleUrl><Point><coordinates>-104.8850,39.8017,0</coordinates></Point></Placemark>
DCDICK | DC | DICKINSON, ND | 11.2 | 308 | 46* 50.3'N | 102* 48.54'W | 100 | 0 | 171 | 351 | 260 | 080 | 351 | 171 | 073 | 253 |  | 46.8383 | -102.8090 | <Placemark><name>DICKINSON, ND (DC)</name><description><![CDATA[Station: <B>DICKINSON, ND</B><br></br>Ident: <B>DC</B><br></br>Freq: <B>308</B> kc<br></br>Range: <B>100</B> nm<br></br>MagVar: <B>11 °</B><br></br><table border="1" padding="1"><p align=center><tr><td>Leg</td><td>OUT</td><td>IN</td></tr><tr><td>1</td><td><B>351 °</B></td><td><B>171 °</B></td></tr><tr><td>2</td><td><B>080 °</B></td><td><B>260 °</B></td></tr><tr><td>3</td><td><B>171 °</B></td><td><B>351 °</B></td></tr><tr><td>4</td><td><B>253 °</B></td><td><B>073 °</B></td></tr></p></table><br></br>Nearest Airport: <br></br>]]></description><styleUrl>#sn_placemark_square</styleUrl><Point><coordinates>-102.8090,46.8383,0</coordinates></Point></Placemark>
DZDUBO | DZ | DUBOIS, ID | 15.6 | 388 | 44* 8'N | 112* 13.04'W | 100 | 0 | 254 | 074 | 354 | 174 | 074 | 254 | 153 | 333 |  | 44.1333 | -112.2173 | <Placemark><name>DUBOIS, ID (DZ)</name><description><![CDATA[Station: <B>DUBOIS, ID</B><br></br>Ident: <B>DZ</B><br></br>Freq: <B>388</B> kc<br></br>Range: <B>100</B> nm<br></br>MagVar: <B>16 °</B><br></br><table border="1" padding="1"><p align=center><tr><td>Leg</td><td>OUT</td><td>IN</td></tr><tr><td>1</td><td><B>074 °</B></td><td><B>254 °</B></td></tr><tr><td>2</td><td><B>174 °</B></td><td><B>354 °</B></td></tr><tr><td>3</td><td><B>254 °</B></td><td><B>074 °</B></td></tr><tr><td>4</td><td><B>333 °</B></td><td><B>153 °</B></td></tr></p></table><br></br>Nearest Airport: <br></br>]]></description><styleUrl>#sn_placemark_square</styleUrl><Point><coordinates>-112.2173,44.1333,0</coordinates></Point></Placemark>
MBEL C | MB | EL CENTRO, CA | 13.1 | 212 | 32* 46'N | 115* 39'W | 100 | 0 | 258 | 078 | 322 | 142 | 077 | 257 | 142 | 322 |  | 32.7667 | -115.6500 | <Placemark><name>EL CENTRO, CA (MB)</name><description><![CDATA[Station: <B>EL CENTRO, CA</B><br></br>Ident: <B>MB</B><br></br>Freq: <B>212</B> kc<br></br>Range: <B>100</B> nm<br></br>MagVar: <B>13 °</B><br></br><table border="1" padding="1"><p align=center><tr><td>Leg</td><td>OUT</td><td>IN</td></tr><tr><td>1</td><td><B>078 °</B></td><td><B>258 °</B></td></tr><tr><td>2</td><td><B>142 °</B></td><td><B>322 °</B></td></tr><tr><td>3</td><td><B>257 °</B></td><td><B>077 °</B></td></tr><tr><td>4</td><td><B>322 °</B></td><td><B>142 °</B></td></tr></p></table><br></br>Nearest Airport: <br></br>]]></description><styleUrl>#sn_placemark_square</styleUrl><Point><coordinates>-115.6500,32.7667,0</coordinates></Point></Placemark>
EMEL M | EM | EL MORRO, NM | 11.9 | 278 | 35* 1.4'N | 108* 23.9'W | 100 | 0 | 170 | 350 | 260 | 080 | 350 | 170 | 080 | 260 |  | 35.0233 | -108.3983 | <Placemark><name>EL MORRO, NM (EM)</name><description><![CDATA[Station: <B>EL MORRO, NM</B><br></br>Ident: <B>EM</B><br></br>Freq: <B>278</B> kc<br></br>Range: <B>100</B> nm<br></br>MagVar: <B>12 °</B><br></br><table border="1" padding="1"><p align=center><tr><td>Leg</td><td>OUT</td><td>IN</td></tr><tr><td>1</td><td><B>350 °</B></td><td><B>170 °</B></td></tr><tr><td>2</td><td><B>080 °</B></td><td><B>260 °</B></td></tr><tr><td>3</td><td><B>170 °</B></td><td><B>350 °</B></td></tr><tr><td>4</td><td><B>260 °</B></td><td><B>080 °</B></td></tr></p></table><br></br>Nearest Airport: <br></br>]]></description><styleUrl>#sn_placemark_square</styleUrl><Point><coordinates>-108.3983,35.0233,0</coordinates></Point></Placemark>
EOEL P | EO | EL PASO, TX | 10.5 | 242 | 31* 47.98'N | 106* 19.5'W | 100 | 0 | 259 | 079 | 345 | 165 | 081 | 261 | 165 | 345 |  | 31.7997 | -106.3250 | <Placemark><name>EL PASO, TX (EO)</name><description><![CDATA[Station: <B>EL PASO, TX</B><br></br>Ident: <B>EO</B><br></br>Freq: <B>242</B> kc<br></br>Range: <B>100</B> nm<br></br>MagVar: <B>11 °</B><br></br><table border="1" padding="1"><p align=center><tr><td>Leg</td><td>OUT</td><td>IN</td></tr><tr><td>1</td><td><B>079 °</B></td><td><B>259 °</B></td></tr><tr><td>2</td><td><B>165 °</B></td><td><B>345 °</B></td></tr><tr><td>3</td><td><B>261 °</B></td><td><B>081 °</B></td></tr><tr><td>4</td><td><B>345 °</B></td><td><B>165 °</B></td></tr></p></table><br></br>Nearest Airport: <br></br>]]></description><styleUrl>#sn_placemark_square</styleUrl><Point><coordinates>-106.3250,31.7997,0</coordinates></Point></Placemark>
ELELKO | EL | ELKO, NV | 15.7 | 391 | 40* 50'N | 115* 47'W | 100 | 0 | 221 | 041 | 322 | 142 | 052 | 232 | 142 | 322 |  | 40.8333 | -115.7833 | <Placemark><name>ELKO, NV (EL)</name><description><![CDATA[Station: <B>ELKO, NV</B><br></br>Ident: <B>EL</B><br></br>Freq: <B>391</B> kc<br></br>Range: <B>100</B> nm<br></br>MagVar: <B>16 °</B><br></br><table border="1" padding="1"><p align=center><tr><td>Leg</td><td>OUT</td><td>IN</td></tr><tr><td>1</td><td><B>041 °</B></td><td><B>221 °</B></td></tr><tr><td>2</td><td><B>142 °</B></td><td><B>322 °</B></td></tr><tr><td>3</td><td><B>232 °</B></td><td><B>052 °</B></td></tr><tr><td>4</td><td><B>322 °</B></td><td><B>142 °</B></td></tr></p></table><br></br>Nearest Airport: <br></br>]]></description><styleUrl>#sn_placemark_square</styleUrl><Point><coordinates>-115.7833,40.8333,0</coordinates></Point></Placemark>
EBELLE | EB | ELLENSBURG, WA | 19.4 | 385 | 47* 1.25'N | 120* 29.2'W | 100 | 0 | 178 | 358 | 232 | 052 | 345 | 165 | 093 | 273 |  | 47.0208 | -120.4867 | <Placemark><name>ELLENSBURG, WA (EB)</name><description><![CDATA[Station: <B>ELLENSBURG, WA</B><br></br>Ident: <B>EB</B><br></br>Freq: <B>385</B> kc<br></br>Range: <B>100</B> nm<br></br>MagVar: <B>19 °</B><br></br><table border="1" padding="1"><p align=center><tr><td>Leg</td><td>OUT</td><td>IN</td></tr><tr><td>1</td><td><B>358 °</B></td><td><B>178 °</B></td></tr><tr><td>2</td><td><B>052 °</B></td><td><B>232 °</B></td></tr><tr><td>3</td><td><B>165 °</B></td><td><B>345 °</B></td></tr><tr><td>4</td><td><B>273 °</B></td><td><B>093 °</B></td></tr></p></table><br></br>Nearest Airport: <br></br>]]></description><styleUrl>#sn_placemark_square</styleUrl><Point><coordinates>-120.4867,47.0208,0</coordinates></Point></Placemark>
NPENTE | NP | ENTERPRISE, UT | 14.1 | 341 | 37* 39.76'N | 113* 41.06'W | 100 | 0 | 202 | 022 | 292 | 112 | 020 | 200 | 112 | 292 |  | 37.6627 | -113.6843 | <Placemark><name>ENTERPRISE, UT (NP)</name><description><![CDATA[Station: <B>ENTERPRISE, UT</B><br></br>Ident: <B>NP</B><br></br>Freq: <B>341</B> kc<br></br>Range: <B>100</B> nm<br></br>MagVar: <B>14 °</B><br></br><table border="1" padding="1"><p align=center><tr><td>Leg</td><td>OUT</td><td>IN</td></tr><tr><td>1</td><td><B>022 °</B></td><td><B>202 °</B></td></tr><tr><td>2</td><td><B>112 °</B></td><td><B>292 °</B></td></tr><tr><td>3</td><td><B>200 °</B></td><td><B>020 °</B></td></tr><tr><td>4</td><td><B>292 °</B></td><td><B>112 °</B></td></tr></p></table><br></br>Nearest Airport: <br></br>]]></description><styleUrl>#sn_placemark_square</styleUrl><Point><coordinates>-113.6843,37.6627,0</coordinates></Point></Placemark>
EPEPHR | EP | EPHRATA, WA | 19.3 | 269 | 47* 14'N | 119* 30'W | 100 | 0 | 234 | 054 | 339 | 159 | 052 | 232 | 159 | 339 |  | 47.2333 | -119.5000 | <Placemark><name>EPHRATA, WA (EP)</name><description><![CDATA[Station: <B>EPHRATA, WA</B><br></br>Ident: <B>EP</B><br></br>Freq: <B>269</B> kc<br></br>Range: <B>100</B> nm<br></br>MagVar: <B>19 °</B><br></br><table border="1" padding="1"><p align=center><tr><td>Leg</td><td>OUT</td><td>IN</td></tr><tr><td>1</td><td><B>054 °</B></td><td><B>234 °</B></td></tr><tr><td>2</td><td><B>159 °</B></td><td><B>339 °</B></td></tr><tr><td>3</td><td><B>232 °</B></td><td><B>052 °</B></td></tr><tr><td>4</td><td><B>339 °</B></td><td><B>159 °</B></td></tr></p></table><br></br>Nearest Airport: <br></br>]]></description><styleUrl>#sn_placemark_square</styleUrl><Point><coordinates>-119.5000,47.2333,0</coordinates></Point></Placemark>
EUEUGE | EU | EUGENE, OR | 18.6 | 251 | 44* 11.49'N | 123* 13.87'W | 100 | 0 | 179 | 359 | 247 | 067 | 333 | 153 | 067 | 247 |  | 44.1915 | -123.2312 | <Placemark><name>EUGENE, OR (EU)</name><description><![CDATA[Station: <B>EUGENE, OR</B><br></br>Ident: <B>EU</B><br></br>Freq: <B>251</B> kc<br></br>Range: <B>100</B> nm<br></br>MagVar: <B>19 °</B><br></br><table border="1" padding="1"><p align=center><tr><td>Leg</td><td>OUT</td><td>IN</td></tr><tr><td>1</td><td><B>359 °</B></td><td><B>179 °</B></td></tr><tr><td>2</td><td><B>067 °</B></td><td><B>247 °</B></td></tr><tr><td>3</td><td><B>153 °</B></td><td><B>333 °</B></td></tr><tr><td>4</td><td><B>247 °</B></td><td><B>067 °</B></td></tr></p></table><br></br>Nearest Airport: <br></br>]]></description><styleUrl>#sn_placemark_square</styleUrl><Point><coordinates>-123.2312,44.1915,0</coordinates></Point></Placemark>
FJFORT | FJ | FORT JONES, CA | 17.5 | 224 | 41* 31.92'N | 122* 51.8'W | 100 | 0 | 243 | 063 | 323 | 143 | 063 | 243 | 162 | 342 |  | 41.5320 | -122.8633 | <Placemark><name>FORT JONES, CA (FJ)</name><description><![CDATA[Station: <B>FORT JONES, CA</B><br></br>Ident: <B>FJ</B><br></br>Freq: <B>224</B> kc<br></br>Range: <B>100</B> nm<br></br>MagVar: <B>18 °</B><br></br><table border="1" padding="1"><p align=center><tr><td>Leg</td><td>OUT</td><td>IN</td></tr><tr><td>1</td><td><B>063 °</B></td><td><B>243 °</B></td></tr><tr><td>2</td><td><B>143 °</B></td><td><B>323 °</B></td></tr><tr><td>3</td><td><B>243 °</B></td><td><B>063 °</B></td></tr><tr><td>4</td><td><B>342 °</B></td><td><B>162 °</B></td></tr></p></table><br></br>Nearest Airport: <br></br>]]></description><styleUrl>#sn_placemark_square</styleUrl><Point><coordinates>-122.8633,41.5320,0</coordinates></Point></Placemark>
FTFRES | FT | FRESNO, CA | 15.2 | 544 | 36* 43'N | 119* 48'W | 100 | 0 | 205 | 025 | 318 | 138 | 025 | 205 | 093 | 273 |  | 36.7167 | -119.8000 | <Placemark><name>FRESNO, CA (FT)</name><description><![CDATA[Station: <B>FRESNO, CA</B><br></br>Ident: <B>FT</B><br></br>Freq: <B>544</B> kc<br></br>Range: <B>100</B> nm<br></br>MagVar: <B>15 °</B><br></br><table border="1" padding="1"><p align=center><tr><td>Leg</td><td>OUT</td><td>IN</td></tr><tr><td>1</td><td><B>025 °</B></td><td><B>205 °</B></td></tr><tr><td>2</td><td><B>138 °</B></td><td><B>318 °</B></td></tr><tr><td>3</td><td><B>205 °</B></td><td><B>025 °</B></td></tr><tr><td>4</td><td><B>273 °</B></td><td><B>093 °</B></td></tr></p></table><br></br>Nearest Airport: <br></br>]]></description><styleUrl>#sn_placemark_square</styleUrl><Point><coordinates>-119.8000,36.7167,0</coordinates></Point></Placemark>
GKGARD | GK | GARDEN CITY, KS | 8.8 | 257 | 38* 1'N | 100* 49'W | 100 | 0 | 171 | 351 | 263 | 083 | 351 | 171 | 083 | 263 |  | 38.0167 | -100.8167 | <Placemark><name>GARDEN CITY, KS (GK)</name><description><![CDATA[Station: <B>GARDEN CITY, KS</B><br></br>Ident: <B>GK</B><br></br>Freq: <B>257</B> kc<br></br>Range: <B>100</B> nm<br></br>MagVar: <B>9 °</B><br></br><table border="1" padding="1"><p align=center><tr><td>Leg</td><td>OUT</td><td>IN</td></tr><tr><td>1</td><td><B>351 °</B></td><td><B>171 °</B></td></tr><tr><td>2</td><td><B>083 °</B></td><td><B>263 °</B></td></tr><tr><td>3</td><td><B>171 °</B></td><td><B>351 °</B></td></tr><tr><td>4</td><td><B>263 °</B></td><td><B>083 °</B></td></tr></p></table><br></br>Nearest Airport: <br></br>]]></description><styleUrl>#sn_placemark_square</styleUrl><Point><coordinates>-100.8167,38.0167,0</coordinates></Point></Placemark>
UQGILA | UQ | GILA BEND, AZ | 12.5 | 257 | 32* 57.4'N | 112* 43.4'W | 100 | 0 | 168 | 348 | 264 | 084 | 348 | 168 | 071 | 251 |  | 32.9567 | -112.7233 | <Placemark><name>GILA BEND, AZ (UQ)</name><description><![CDATA[Station: <B>GILA BEND, AZ</B><br></br>Ident: <B>UQ</B><br></br>Freq: <B>257</B> kc<br></br>Range: <B>100</B> nm<br></br>MagVar: <B>13 °</B><br></br><table border="1" padding="1"><p align=center><tr><td>Leg</td><td>OUT</td><td>IN</td></tr><tr><td>1</td><td><B>348 °</B></td><td><B>168 °</B></td></tr><tr><td>2</td><td><B>084 °</B></td><td><B>264 °</B></td></tr><tr><td>3</td><td><B>168 °</B></td><td><B>348 °</B></td></tr><tr><td>4</td><td><B>251 °</B></td><td><B>071 °</B></td></tr></p></table><br></br>Nearest Airport: <br></br>]]></description><styleUrl>#sn_placemark_square</styleUrl><Point><coordinates>-112.7233,32.9567,0</coordinates></Point></Placemark>
GIGRAN | GI | GRAND ISLAND, NE | 7.5 | 260 | 41* 1.7'N | 98* 19.15'W | 100 | 0 | 253 | 073 | 349 | 169 | 073 | 253 | 169 | 349 |  | 41.0283 | -98.3192 | <Placemark><name>GRAND ISLAND, NE (GI)</name><description><![CDATA[Station: <B>GRAND ISLAND, NE</B><br></br>Ident: <B>GI</B><br></br>Freq: <B>260</B> kc<br></br>Range: <B>100</B> nm<br></br>MagVar: <B>8 °</B><br></br><table border="1" padding="1"><p align=center><tr><td>Leg</td><td>OUT</td><td>IN</td></tr><tr><td>1</td><td><B>073 °</B></td><td><B>253 °</B></td></tr><tr><td>2</td><td><B>169 °</B></td><td><B>349 °</B></td></tr><tr><td>3</td><td><B>253 °</B></td><td><B>073 °</B></td></tr><tr><td>4</td><td><B>349 °</B></td><td><B>169 °</B></td></tr></p></table><br></br>Nearest Airport: <br></br>]]></description><styleUrl>#sn_placemark_square</styleUrl><Point><coordinates>-98.3192,41.0283,0</coordinates></Point></Placemark>
GTGREA | GT | GREAT FALLS, MT | 16.5 | 317 | 47* 26.71'N | 111* 24.65'W | 100 | 0 | 201 | 021 | 270 | 090 | 026 | 206 | 136 | 316 |  | 47.4452 | -111.4108 | <Placemark><name>GREAT FALLS, MT (GT)</name><description><![CDATA[Station: <B>GREAT FALLS, MT</B><br></br>Ident: <B>GT</B><br></br>Freq: <B>317</B> kc<br></br>Range: <B>100</B> nm<br></br>MagVar: <B>17 °</B><br></br><table border="1" padding="1"><p align=center><tr><td>Leg</td><td>OUT</td><td>IN</td></tr><tr><td>1</td><td><B>021 °</B></td><td><B>201 °</B></td></tr><tr><td>2</td><td><B>090 °</B></td><td><B>270 °</B></td></tr><tr><td>3</td><td><B>206 °</B></td><td><B>026 °</B></td></tr><tr><td>4</td><td><B>316 °</B></td><td><B>136 °</B></td></tr></p></table><br></br>Nearest Airport: <br></br>]]></description><styleUrl>#sn_placemark_square</styleUrl><Point><coordinates>-111.4108,47.4452,0</coordinates></Point></Placemark>
KBHAYE | KB | HAYES CENTER, NE | 9.1 | 303 | 40* 30'N | 101* 0'W | 100 | 0 | 247 | 067 | 338 | 158 | 069 | 249 | 158 | 338 |  | 40.5000 | -101.0000 | <Placemark><name>HAYES CENTER, NE (KB)</name><description><![CDATA[Station: <B>HAYES CENTER, NE</B><br></br>Ident: <B>KB</B><br></br>Freq: <B>303</B> kc<br></br>Range: <B>100</B> nm<br></br>MagVar: <B>9 °</B><br></br><table border="1" padding="1"><p align=center><tr><td>Leg</td><td>OUT</td><td>IN</td></tr><tr><td>1</td><td><B>067 °</B></td><td><B>247 °</B></td></tr><tr><td>2</td><td><B>158 °</B></td><td><B>338 °</B></td></tr><tr><td>3</td><td><B>249 °</B></td><td><B>069 °</B></td></tr><tr><td>4</td><td><B>338 °</B></td><td><B>158 °</B></td></tr></p></table><br></br>Nearest Airport: <br></br>]]></description><styleUrl>#sn_placemark_square</styleUrl><Point><coordinates>-101.0000,40.5000,0</coordinates></Point></Placemark>
HLHELE | HL | HELENA, MT | 16.4 | 371 | 46* 36'N | 111* 56'W | 100 | 0 | 169 | 349 | 283 | 103 | 001 | 181 | 075 | 255 |  | 46.6000 | -111.9333 | <Placemark><name>HELENA, MT (HL)</name><description><![CDATA[Station: <B>HELENA, MT</B><br></br>Ident: <B>HL</B><br></br>Freq: <B>371</B> kc<br></br>Range: <B>100</B> nm<br></br>MagVar: <B>16 °</B><br></br><table border="1" padding="1"><p align=center><tr><td>Leg</td><td>OUT</td><td>IN</td></tr><tr><td>1</td><td><B>349 °</B></td><td><B>169 °</B></td></tr><tr><td>2</td><td><B>103 °</B></td><td><B>283 °</B></td></tr><tr><td>3</td><td><B>181 °</B></td><td><B>001 °</B></td></tr><tr><td>4</td><td><B>255 °</B></td><td><B>075 °</B></td></tr></p></table><br></br>Nearest Airport: <br></br>]]></description><styleUrl>#sn_placemark_square</styleUrl><Point><coordinates>-111.9333,46.6000,0</coordinates></Point></Placemark>
HRHURO | HR | HURON, SD | 7.6 | 353 | 44* 21.85'N | 98* 16.21'W | 100 | 0 | 227 | 047 | 296 | 116 | 047 | 227 | 116 | 296 |  | 44.3642 | -98.2702 | <Placemark><name>HURON, SD (HR)</name><description><![CDATA[Station: <B>HURON, SD</B><br></br>Ident: <B>HR</B><br></br>Freq: <B>353</B> kc<br></br>Range: <B>100</B> nm<br></br>MagVar: <B>8 °</B><br></br><table border="1" padding="1"><p align=center><tr><td>Leg</td><td>OUT</td><td>IN</td></tr><tr><td>1</td><td><B>047 °</B></td><td><B>227 °</B></td></tr><tr><td>2</td><td><B>116 °</B></td><td><B>296 °</B></td></tr><tr><td>3</td><td><B>227 °</B></td><td><B>047 °</B></td></tr><tr><td>4</td><td><B>296 °</B></td><td><B>116 °</B></td></tr></p></table><br></br>Nearest Airport: <br></br>]]></description><styleUrl>#sn_placemark_square</styleUrl><Point><coordinates>-98.2702,44.3642,0</coordinates></Point></Placemark>
HNHUTC | HN | HUTCHINSON, KS | 7.1 | 284 | 38* 1'N | 97* 52'W | 100 | 0 | 173 | 353 | 263 | 083 | 003 | 183 | 083 | 263 |  | 38.0167 | -97.8667 | <Placemark><name>HUTCHINSON, KS (HN)</name><description><![CDATA[Station: <B>HUTCHINSON, KS</B><br></br>Ident: <B>HN</B><br></br>Freq: <B>284</B> kc<br></br>Range: <B>100</B> nm<br></br>MagVar: <B>7 °</B><br></br><table border="1" padding="1"><p align=center><tr><td>Leg</td><td>OUT</td><td>IN</td></tr><tr><td>1</td><td><B>353 °</B></td><td><B>173 °</B></td></tr><tr><td>2</td><td><B>083 °</B></td><td><B>263 °</B></td></tr><tr><td>3</td><td><B>183 °</B></td><td><B>003 °</B></td></tr><tr><td>4</td><td><B>263 °</B></td><td><B>083 °</B></td></tr></p></table><br></br>Nearest Airport: <br></br>]]></description><styleUrl>#sn_placemark_square</styleUrl><Point><coordinates>-97.8667,38.0167,0</coordinates></Point></Placemark>
KIKING | KI | KINGMAN, AZ | 13.5 | 347 | 35* 11'N | 114* 1'W | 100 | 0 | 260 | 080 | 347 | 167 | 060 | 240 | 128 | 308 |  | 35.1833 | -114.0167 | <Placemark><name>KINGMAN, AZ (KI)</name><description><![CDATA[Station: <B>KINGMAN, AZ</B><br></br>Ident: <B>KI</B><br></br>Freq: <B>347</B> kc<br></br>Range: <B>100</B> nm<br></br>MagVar: <B>14 °</B><br></br><table border="1" padding="1"><p align=center><tr><td>Leg</td><td>OUT</td><td>IN</td></tr><tr><td>1</td><td><B>080 °</B></td><td><B>260 °</B></td></tr><tr><td>2</td><td><B>167 °</B></td><td><B>347 °</B></td></tr><tr><td>3</td><td><B>240 °</B></td><td><B>060 °</B></td></tr><tr><td>4</td><td><B>308 °</B></td><td><B>128 °</B></td></tr></p></table><br></br>Nearest Airport: <br></br>]]></description><styleUrl>#sn_placemark_square</styleUrl><Point><coordinates>-114.0167,35.1833,0</coordinates></Point></Placemark>
FSKLAM | FS | KLAMATH FALLS, OR | 17.5 | 242 | 42* 7.3'N | 121* 43.9'W | 100 | 0 | 165 | 345 | 246 | 066 | 345 | 165 | 076 | 256 |  | 42.1217 | -121.7317 | <Placemark><name>KLAMATH FALLS, OR (FS)</name><description><![CDATA[Station: <B>KLAMATH FALLS, OR</B><br></br>Ident: <B>FS</B><br></br>Freq: <B>242</B> kc<br></br>Range: <B>100</B> nm<br></br>MagVar: <B>18 °</B><br></br><table border="1" padding="1"><p align=center><tr><td>Leg</td><td>OUT</td><td>IN</td></tr><tr><td>1</td><td><B>345 °</B></td><td><B>165 °</B></td></tr><tr><td>2</td><td><B>066 °</B></td><td><B>246 °</B></td></tr><tr><td>3</td><td><B>165 °</B></td><td><B>345 °</B></td></tr><tr><td>4</td><td><B>256 °</B></td><td><B>076 °</B></td></tr></p></table><br></br>Nearest Airport: <br></br>]]></description><styleUrl>#sn_placemark_square</styleUrl><Point><coordinates>-121.7317,42.1217,0</coordinates></Point></Placemark>
LRLARA | LR | LARAMIE, WY | 12 | 245 | 41* 20.91'N | 105* 42.21'W | 100 | 0 | 230 | 050 | 320 | 140 | 050 | 230 | 140 | 320 |  | 41.3485 | -105.7035 | <Placemark><name>LARAMIE, WY (LR)</name><description><![CDATA[Station: <B>LARAMIE, WY</B><br></br>Ident: <B>LR</B><br></br>Freq: <B>245</B> kc<br></br>Range: <B>100</B> nm<br></br>MagVar: <B>12 °</B><br></br><table border="1" padding="1"><p align=center><tr><td>Leg</td><td>OUT</td><td>IN</td></tr><tr><td>1</td><td><B>050 °</B></td><td><B>230 °</B></td></tr><tr><td>2</td><td><B>140 °</B></td><td><B>320 °</B></td></tr><tr><td>3</td><td><B>230 °</B></td><td><B>050 °</B></td></tr><tr><td>4</td><td><B>320 °</B></td><td><B>140 °</B></td></tr></p></table><br></br>Nearest Airport: <br></br>]]></description><styleUrl>#sn_placemark_square</styleUrl><Point><coordinates>-105.7035,41.3485,0</coordinates></Point></Placemark>
LQLAS | LQ | LAS VEGAS, NV | 13.9 | 206 | 36* 13'N | 115* 5'W | 100 | 0 | 210 | 030 | 307 | 127 | 027 | 207 | 114 | 294 |  | 36.2167 | -115.0833 | <Placemark><name>LAS VEGAS, NV (LQ)</name><description><![CDATA[Station: <B>LAS VEGAS, NV</B><br></br>Ident: <B>LQ</B><br></br>Freq: <B>206</B> kc<br></br>Range: <B>100</B> nm<br></br>MagVar: <B>14 °</B><br></br><table border="1" padding="1"><p align=center><tr><td>Leg</td><td>OUT</td><td>IN</td></tr><tr><td>1</td><td><B>030 °</B></td><td><B>210 °</B></td></tr><tr><td>2</td><td><B>127 °</B></td><td><B>307 °</B></td></tr><tr><td>3</td><td><B>207 °</B></td><td><B>027 °</B></td></tr><tr><td>4</td><td><B>294 °</B></td><td><B>114 °</B></td></tr></p></table><br></br>Nearest Airport: <br></br>]]></description><styleUrl>#sn_placemark_square</styleUrl><Point><coordinates>-115.0833,36.2167,0</coordinates></Point></Placemark>
ITLEWI | IT | LEWISTOWN, MT | 15.3 | 354 | 47* 3.8'N | 109* 30.98'W | 100 | 0 | 201 | 021 | 274 | 094 | 021 | 201 | 094 | 274 |  | 47.0633 | -109.5163 | <Placemark><name>LEWISTOWN, MT (IT)</name><description><![CDATA[Station: <B>LEWISTOWN, MT</B><br></br>Ident: <B>IT</B><br></br>Freq: <B>354</B> kc<br></br>Range: <B>100</B> nm<br></br>MagVar: <B>15 °</B><br></br><table border="1" padding="1"><p align=center><tr><td>Leg</td><td>OUT</td><td>IN</td></tr><tr><td>1</td><td><B>021 °</B></td><td><B>201 °</B></td></tr><tr><td>2</td><td><B>094 °</B></td><td><B>274 °</B></td></tr><tr><td>3</td><td><B>201 °</B></td><td><B>021 °</B></td></tr><tr><td>4</td><td><B>274 °</B></td><td><B>094 °</B></td></tr></p></table><br></br>Nearest Airport: <br></br>]]></description><styleUrl>#sn_placemark_square</styleUrl><Point><coordinates>-109.5163,47.0633,0</coordinates></Point></Placemark>
LTLIVI | LT | LIVINGSTON, MT | 15.4 | 224 | 45* 41.37'N | 110* 27.04'W | 100 | 0 | 250 | 070 | 316 | 136 | 070 | 250 | 136 | 316 |  | 45.6895 | -110.4507 | <Placemark><name>LIVINGSTON, MT (LT)</name><description><![CDATA[Station: <B>LIVINGSTON, MT</B><br></br>Ident: <B>LT</B><br></br>Freq: <B>224</B> kc<br></br>Range: <B>100</B> nm<br></br>MagVar: <B>15 °</B><br></br><table border="1" padding="1"><p align=center><tr><td>Leg</td><td>OUT</td><td>IN</td></tr><tr><td>1</td><td><B>070 °</B></td><td><B>250 °</B></td></tr><tr><td>2</td><td><B>136 °</B></td><td><B>316 °</B></td></tr><tr><td>3</td><td><B>250 °</B></td><td><B>070 °</B></td></tr><tr><td>4</td><td><B>316 °</B></td><td><B>136 °</B></td></tr></p></table><br></br>Nearest Airport: <br></br>]]></description><styleUrl>#sn_placemark_square</styleUrl><Point><coordinates>-110.4507,45.6895,0</coordinates></Point></Placemark>
LGLONG | LG | LONG BEACH, CA | 14 | 233 | 33* 45.4'N | 118* 4.64'W | 100 | 0 | 210 | 030 | 300 | 120 | 030 | 210 | 120 | 300 |  | 33.7567 | -118.0773 | <Placemark><name>LONG BEACH, CA (LG)</name><description><![CDATA[Station: <B>LONG BEACH, CA</B><br></br>Ident: <B>LG</B><br></br>Freq: <B>233</B> kc<br></br>Range: <B>100</B> nm<br></br>MagVar: <B>14 °</B><br></br><table border="1" padding="1"><p align=center><tr><td>Leg</td><td>OUT</td><td>IN</td></tr><tr><td>1</td><td><B>030 °</B></td><td><B>210 °</B></td></tr><tr><td>2</td><td><B>120 °</B></td><td><B>300 °</B></td></tr><tr><td>3</td><td><B>210 °</B></td><td><B>030 °</B></td></tr><tr><td>4</td><td><B>300 °</B></td><td><B>120 °</B></td></tr></p></table><br></br>Nearest Airport: <br></br>]]></description><styleUrl>#sn_placemark_square</styleUrl><Point><coordinates>-118.0773,33.7567,0</coordinates></Point></Placemark>
LALOS | LA | LOS ANGELES, CA | 14 | 260 | 33* 56.74'N | 118* 20.42'W | 100 | 0 | 259 | 079 | 324 | 144 | 066 | 246 | 144 | 324 |  | 33.9457 | -118.3403 | <Placemark><name>LOS ANGELES, CA (LA)</name><description><![CDATA[Station: <B>LOS ANGELES, CA</B><br></br>Ident: <B>LA</B><br></br>Freq: <B>260</B> kc<br></br>Range: <B>100</B> nm<br></br>MagVar: <B>14 °</B><br></br><table border="1" padding="1"><p align=center><tr><td>Leg</td><td>OUT</td><td>IN</td></tr><tr><td>1</td><td><B>079 °</B></td><td><B>259 °</B></td></tr><tr><td>2</td><td><B>144 °</B></td><td><B>324 °</B></td></tr><tr><td>3</td><td><B>246 °</B></td><td><B>066 °</B></td></tr><tr><td>4</td><td><B>324 °</B></td><td><B>144 °</B></td></tr></p></table><br></br>Nearest Airport: <br></br>]]></description><styleUrl>#sn_placemark_square</styleUrl><Point><coordinates>-118.3403,33.9457,0</coordinates></Point></Placemark>
DHHLUBB | DHH | LUBBOCK, TX | 9 | 224 | 33* 39.4'N | 102* 1.8'W | 100 | 0 | 176 | 356 | 261 | 081 | 356 | 176 | 081 | 261 |  | 33.6567 | -102.0300 | <Placemark><name>LUBBOCK, TX (DHH)</name><description><![CDATA[Station: <B>LUBBOCK, TX</B><br></br>Ident: <B>DHH</B><br></br>Freq: <B>224</B> kc<br></br>Range: <B>100</B> nm<br></br>MagVar: <B>9 °</B><br></br><table border="1" padding="1"><p align=center><tr><td>Leg</td><td>OUT</td><td>IN</td></tr><tr><td>1</td><td><B>356 °</B></td><td><B>176 °</B></td></tr><tr><td>2</td><td><B>081 °</B></td><td><B>261 °</B></td></tr><tr><td>3</td><td><B>176 °</B></td><td><B>356 °</B></td></tr><tr><td>4</td><td><B>261 °</B></td><td><B>081 °</B></td></tr></p></table><br></br>Nearest Airport: <br></br>]]></description><styleUrl>#sn_placemark_square</styleUrl><Point><coordinates>-102.0300,33.6567,0</coordinates></Point></Placemark>
DMTMARF | DMT | MARFA, TX | 9.4 | 293 | 30* 18.2'N | 103* 57'W | 100 | 0 | 229 | 049 | 301 | 121 | 049 | 229 | 121 | 301 |  | 30.3033 | -103.9500 | <Placemark><name>MARFA, TX (DMT)</name><description><![CDATA[Station: <B>MARFA, TX</B><br></br>Ident: <B>DMT</B><br></br>Freq: <B>293</B> kc<br></br>Range: <B>100</B> nm<br></br>MagVar: <B>9 °</B><br></br><table border="1" padding="1"><p align=center><tr><td>Leg</td><td>OUT</td><td>IN</td></tr><tr><td>1</td><td><B>049 °</B></td><td><B>229 °</B></td></tr><tr><td>2</td><td><B>121 °</B></td><td><B>301 °</B></td></tr><tr><td>3</td><td><B>229 °</B></td><td><B>049 °</B></td></tr><tr><td>4</td><td><B>301 °</B></td><td><B>121 °</B></td></tr></p></table><br></br>Nearest Airport: <br></br>]]></description><styleUrl>#sn_placemark_square</styleUrl><Point><coordinates>-103.9500,30.3033,0</coordinates></Point></Placemark>
MFOMEDF | MFO | MEDFORD, OR | 17.9 | 263 | 42* 25.17'N | 122* 52.86'W | 100 | 0 | 257 | 077 | 340 | 160 | 077 | 257 | 154 | 334 |  | 42.4195 | -122.8810 | <Placemark><name>MEDFORD, OR (MFO)</name><description><![CDATA[Station: <B>MEDFORD, OR</B><br></br>Ident: <B>MFO</B><br></br>Freq: <B>263</B> kc<br></br>Range: <B>100</B> nm<br></br>MagVar: <B>18 °</B><br></br><table border="1" padding="1"><p align=center><tr><td>Leg</td><td>OUT</td><td>IN</td></tr><tr><td>1</td><td><B>077 °</B></td><td><B>257 °</B></td></tr><tr><td>2</td><td><B>160 °</B></td><td><B>340 °</B></td></tr><tr><td>3</td><td><B>257 °</B></td><td><B>077 °</B></td></tr><tr><td>4</td><td><B>334 °</B></td><td><B>154 °</B></td></tr></p></table><br></br>Nearest Airport: <br></br>]]></description><styleUrl>#sn_placemark_square</styleUrl><Point><coordinates>-122.8810,42.4195,0</coordinates></Point></Placemark>
MYMILE | MY | MILES CITY, MT | 13.2 | 520 | 46* 24.5'N | 105* 55.9'W | 100 | 0 | 241 | 061 | 329 | 149 | 063 | 243 | 145 | 325 |  | 46.4083 | -105.9317 | <Placemark><name>MILES CITY, MT (MY)</name><description><![CDATA[Station: <B>MILES CITY, MT</B><br></br>Ident: <B>MY</B><br></br>Freq: <B>520</B> kc<br></br>Range: <B>100</B> nm<br></br>MagVar: <B>13 °</B><br></br><table border="1" padding="1"><p align=center><tr><td>Leg</td><td>OUT</td><td>IN</td></tr><tr><td>1</td><td><B>061 °</B></td><td><B>241 °</B></td></tr><tr><td>2</td><td><B>149 °</B></td><td><B>329 °</B></td></tr><tr><td>3</td><td><B>243 °</B></td><td><B>063 °</B></td></tr><tr><td>4</td><td><B>325 °</B></td><td><B>145 °</B></td></tr></p></table><br></br>Nearest Airport: <br></br>]]></description><styleUrl>#sn_placemark_square</styleUrl><Point><coordinates>-105.9317,46.4083,0</coordinates></Point></Placemark>
MDMILF | MD | MILFORD, UT | 14.1 | 320 | 38* 23.41'N | 113* 1.82'W | 100 | 0 | 190 | 010 | 280 | 100 | 010 | 190 | 100 | 280 |  | 38.3902 | -113.0303 | <Placemark><name>MILFORD, UT (MD)</name><description><![CDATA[Station: <B>MILFORD, UT</B><br></br>Ident: <B>MD</B><br></br>Freq: <B>320</B> kc<br></br>Range: <B>100</B> nm<br></br>MagVar: <B>14 °</B><br></br><table border="1" padding="1"><p align=center><tr><td>Leg</td><td>OUT</td><td>IN</td></tr><tr><td>1</td><td><B>010 °</B></td><td><B>190 °</B></td></tr><tr><td>2</td><td><B>100 °</B></td><td><B>280 °</B></td></tr><tr><td>3</td><td><B>190 °</B></td><td><B>010 °</B></td></tr><tr><td>4</td><td><B>280 °</B></td><td><B>100 °</B></td></tr></p></table><br></br>Nearest Airport: <br></br>]]></description><styleUrl>#sn_placemark_square</styleUrl><Point><coordinates>-113.0303,38.3902,0</coordinates></Point></Placemark>
MXMISS | MX | MISSOULA, MT | 17.2 | 308 | 46* 56'N | 114* 8'W | 100 | 0 | 279 | 099 | 337 | 157 | 099 | 279 | 162 | 342 |  | 46.9333 | -114.1333 | <Placemark><name>MISSOULA, MT (MX)</name><description><![CDATA[Station: <B>MISSOULA, MT</B><br></br>Ident: <B>MX</B><br></br>Freq: <B>308</B> kc<br></br>Range: <B>100</B> nm<br></br>MagVar: <B>17 °</B><br></br><table border="1" padding="1"><p align=center><tr><td>Leg</td><td>OUT</td><td>IN</td></tr><tr><td>1</td><td><B>099 °</B></td><td><B>279 °</B></td></tr><tr><td>2</td><td><B>157 °</B></td><td><B>337 °</B></td></tr><tr><td>3</td><td><B>279 °</B></td><td><B>099 °</B></td></tr><tr><td>4</td><td><B>342 °</B></td><td><B>162 °</B></td></tr></p></table><br></br>Nearest Airport: <br></br>]]></description><styleUrl>#sn_placemark_square</styleUrl><Point><coordinates>-114.1333,46.9333,0</coordinates></Point></Placemark>
MODMODE | MOD | MODESTO, CA | 15.8 | 567 | 37* 34.38'N | 120* 51.31'W | 100 | 0 | 245 | 065 | 300 | 120 | 082 | 262 | 132 | 312 |  | 37.5730 | -120.8552 | <Placemark><name>MODESTO, CA (MOD)</name><description><![CDATA[Station: <B>MODESTO, CA</B><br></br>Ident: <B>MOD</B><br></br>Freq: <B>567</B> kc<br></br>Range: <B>100</B> nm<br></br>MagVar: <B>16 °</B><br></br><table border="1" padding="1"><p align=center><tr><td>Leg</td><td>OUT</td><td>IN</td></tr><tr><td>1</td><td><B>065 °</B></td><td><B>245 °</B></td></tr><tr><td>2</td><td><B>120 °</B></td><td><B>300 °</B></td></tr><tr><td>3</td><td><B>262 °</B></td><td><B>082 °</B></td></tr><tr><td>4</td><td><B>312 °</B></td><td><B>132 °</B></td></tr></p></table><br></br>Nearest Airport: <br></br>]]></description><styleUrl>#sn_placemark_square</styleUrl><Point><coordinates>-120.8552,37.5730,0</coordinates></Point></Placemark>
KQNEAH | KQ | NEAH BAY, WA | 20.8 | 362 | 48* 21.3'N | 124* 33.9'W | 100 | 0 | 181 | 001 | 260 | 080 | 001 | 181 | 102 | 282 |  | 48.3550 | -124.5650 | <Placemark><name>NEAH BAY, WA (KQ)</name><description><![CDATA[Station: <B>NEAH BAY, WA</B><br></br>Ident: <B>KQ</B><br></br>Freq: <B>362</B> kc<br></br>Range: <B>100</B> nm<br></br>MagVar: <B>21 °</B><br></br><table border="1" padding="1"><p align=center><tr><td>Leg</td><td>OUT</td><td>IN</td></tr><tr><td>1</td><td><B>001 °</B></td><td><B>181 °</B></td></tr><tr><td>2</td><td><B>080 °</B></td><td><B>260 °</B></td></tr><tr><td>3</td><td><B>181 °</B></td><td><B>001 °</B></td></tr><tr><td>4</td><td><B>282 °</B></td><td><B>102 °</B></td></tr></p></table><br></br>Nearest Airport: <br></br>]]></description><styleUrl>#sn_placemark_square</styleUrl><Point><coordinates>-124.5650,48.3550,0</coordinates></Point></Placemark>
EHANEWH | EHA | NEWHALL, CA | 14.1 | 209 | 34* 23.3'N | 118* 32.15'W | 100 | 0 | 223 | 043 | 319 | 139 | 043 | 223 | 139 | 319 |  | 34.3883 | -118.5358 | <Placemark><name>NEWHALL, CA (EHA)</name><description><![CDATA[Station: <B>NEWHALL, CA</B><br></br>Ident: <B>EHA</B><br></br>Freq: <B>209</B> kc<br></br>Range: <B>100</B> nm<br></br>MagVar: <B>14 °</B><br></br><table border="1" padding="1"><p align=center><tr><td>Leg</td><td>OUT</td><td>IN</td></tr><tr><td>1</td><td><B>043 °</B></td><td><B>223 °</B></td></tr><tr><td>2</td><td><B>139 °</B></td><td><B>319 °</B></td></tr><tr><td>3</td><td><B>223 °</B></td><td><B>043 °</B></td></tr><tr><td>4</td><td><B>319 °</B></td><td><B>139 °</B></td></tr></p></table><br></br>Nearest Airport: <br></br>]]></description><styleUrl>#sn_placemark_square</styleUrl><Point><coordinates>-118.5358,34.3883,0</coordinates></Point></Placemark>
NDNORT | ND | NORTH DALLES, OR | 18.9 | 230 | 45* 37.01'N | 121* 6.67'W | 100 | 0 | 187 | 007 | 257 | 077 | 345 | 165 | 078 | 258 |  | 45.6168 | -121.1112 | <Placemark><name>NORTH DALLES, OR (ND)</name><description><![CDATA[Station: <B>NORTH DALLES, OR</B><br></br>Ident: <B>ND</B><br></br>Freq: <B>230</B> kc<br></br>Range: <B>100</B> nm<br></br>MagVar: <B>19 °</B><br></br><table border="1" padding="1"><p align=center><tr><td>Leg</td><td>OUT</td><td>IN</td></tr><tr><td>1</td><td><B>007 °</B></td><td><B>187 °</B></td></tr><tr><td>2</td><td><B>077 °</B></td><td><B>257 °</B></td></tr><tr><td>3</td><td><B>165 °</B></td><td><B>345 °</B></td></tr><tr><td>4</td><td><B>258 °</B></td><td><B>078 °</B></td></tr></p></table><br></br>Nearest Airport: <br></br>]]></description><styleUrl>#sn_placemark_square</styleUrl><Point><coordinates>-121.1112,45.6168,0</coordinates></Point></Placemark>
NQNORT | NQ | NORTH PLATTE, NE | 9.1 | 236 | 41* 5'N | 100* 42'W | 100 | 0 | 175 | 355 | 263 | 083 | 350 | 170 | 083 | 263 |  | 41.0833 | -100.7000 | <Placemark><name>NORTH PLATTE, NE (NQ)</name><description><![CDATA[Station: <B>NORTH PLATTE, NE</B><br></br>Ident: <B>NQ</B><br></br>Freq: <B>236</B> kc<br></br>Range: <B>100</B> nm<br></br>MagVar: <B>9 °</B><br></br><table border="1" padding="1"><p align=center><tr><td>Leg</td><td>OUT</td><td>IN</td></tr><tr><td>1</td><td><B>355 °</B></td><td><B>175 °</B></td></tr><tr><td>2</td><td><B>083 °</B></td><td><B>263 °</B></td></tr><tr><td>3</td><td><B>170 °</B></td><td><B>350 °</B></td></tr><tr><td>4</td><td><B>263 °</B></td><td><B>083 °</B></td></tr></p></table><br></br>Nearest Airport: <br></br>]]></description><styleUrl>#sn_placemark_square</styleUrl><Point><coordinates>-100.7000,41.0833,0</coordinates></Point></Placemark>
OAOAKL | OA | OAKLAND, CA | 15.9 | 535 | 37* 44.55'N | 122* 13.23'W | 100 | 0 | 201 | 021 | 305 | 125 | 021 | 201 | 125 | 305 |  | 37.7425 | -122.2205 | <Placemark><name>OAKLAND, CA (OA)</name><description><![CDATA[Station: <B>OAKLAND, CA</B><br></br>Ident: <B>OA</B><br></br>Freq: <B>535</B> kc<br></br>Range: <B>100</B> nm<br></br>MagVar: <B>16 °</B><br></br><table border="1" padding="1"><p align=center><tr><td>Leg</td><td>OUT</td><td>IN</td></tr><tr><td>1</td><td><B>021 °</B></td><td><B>201 °</B></td></tr><tr><td>2</td><td><B>125 °</B></td><td><B>305 °</B></td></tr><tr><td>3</td><td><B>201 °</B></td><td><B>021 °</B></td></tr><tr><td>4</td><td><B>305 °</B></td><td><B>125 °</B></td></tr></p></table><br></br>Nearest Airport: <br></br>]]></description><styleUrl>#sn_placemark_square</styleUrl><Point><coordinates>-122.2205,37.7425,0</coordinates></Point></Placemark>
OGDOGDE | OGD | OGDEN, UT | 14.5 | 263 | 41* 17.67'N | 112* 10.04'W | 100 | 0 | 247 | 067 | 319 | 139 | 082 | 262 | 155 | 335 |  | 41.2945 | -112.1673 | <Placemark><name>OGDEN, UT (OGD)</name><description><![CDATA[Station: <B>OGDEN, UT</B><br></br>Ident: <B>OGD</B><br></br>Freq: <B>263</B> kc<br></br>Range: <B>100</B> nm<br></br>MagVar: <B>15 °</B><br></br><table border="1" padding="1"><p align=center><tr><td>Leg</td><td>OUT</td><td>IN</td></tr><tr><td>1</td><td><B>067 °</B></td><td><B>247 °</B></td></tr><tr><td>2</td><td><B>139 °</B></td><td><B>319 °</B></td></tr><tr><td>3</td><td><B>262 °</B></td><td><B>082 °</B></td></tr><tr><td>4</td><td><B>335 °</B></td><td><B>155 °</B></td></tr></p></table><br></br>Nearest Airport: <br></br>]]></description><styleUrl>#sn_placemark_square</styleUrl><Point><coordinates>-112.1673,41.2945,0</coordinates></Point></Placemark>
PAPALM | PA | PALMDALE, CA | 14.2 | 332 | 34* 39'N | 118* 3'W | 100 | 0 | 218 | 038 | 276 | 096 | 043 | 223 | 096 | 276 |  | 34.6500 | -118.0500 | <Placemark><name>PALMDALE, CA (PA)</name><description><![CDATA[Station: <B>PALMDALE, CA</B><br></br>Ident: <B>PA</B><br></br>Freq: <B>332</B> kc<br></br>Range: <B>100</B> nm<br></br>MagVar: <B>14 °</B><br></br><table border="1" padding="1"><p align=center><tr><td>Leg</td><td>OUT</td><td>IN</td></tr><tr><td>1</td><td><B>038 °</B></td><td><B>218 °</B></td></tr><tr><td>2</td><td><B>096 °</B></td><td><B>276 °</B></td></tr><tr><td>3</td><td><B>223 °</B></td><td><B>043 °</B></td></tr><tr><td>4</td><td><B>276 °</B></td><td><B>096 °</B></td></tr></p></table><br></br>Nearest Airport: <br></br>]]></description><styleUrl>#sn_placemark_square</styleUrl><Point><coordinates>-118.0500,34.6500,0</coordinates></Point></Placemark>
POPEND | PO | PENDLETON, OR | 18.4 | 341 | 45* 42.08'N | 118* 47.05'W | 100 | 0 | 253 | 073 | 304 | 124 | 059 | 239 | 124 | 304 |  | 45.7013 | -118.7842 | <Placemark><name>PENDLETON, OR (PO)</name><description><![CDATA[Station: <B>PENDLETON, OR</B><br></br>Ident: <B>PO</B><br></br>Freq: <B>341</B> kc<br></br>Range: <B>100</B> nm<br></br>MagVar: <B>18 °</B><br></br><table border="1" padding="1"><p align=center><tr><td>Leg</td><td>OUT</td><td>IN</td></tr><tr><td>1</td><td><B>073 °</B></td><td><B>253 °</B></td></tr><tr><td>2</td><td><B>124 °</B></td><td><B>304 °</B></td></tr><tr><td>3</td><td><B>239 °</B></td><td><B>059 °</B></td></tr><tr><td>4</td><td><B>304 °</B></td><td><B>124 °</B></td></tr></p></table><br></br>Nearest Airport: <br></br>]]></description><styleUrl>#sn_placemark_square</styleUrl><Point><coordinates>-118.7842,45.7013,0</coordinates></Point></Placemark>
PHPHOE | PH | PHOENIX, AZ | 12.5 | 326 | 33* 25.72'N | 111* 57.88'W | 100 | 0 | 263 | 083 | 336 | 156 | 083 | 263 | 156 | 336 |  | 33.4287 | -111.9647 | <Placemark><name>PHOENIX, AZ (PH)</name><description><![CDATA[Station: <B>PHOENIX, AZ</B><br></br>Ident: <B>PH</B><br></br>Freq: <B>326</B> kc<br></br>Range: <B>100</B> nm<br></br>MagVar: <B>13 °</B><br></br><table border="1" padding="1"><p align=center><tr><td>Leg</td><td>OUT</td><td>IN</td></tr><tr><td>1</td><td><B>083 °</B></td><td><B>263 °</B></td></tr><tr><td>2</td><td><B>156 °</B></td><td><B>336 °</B></td></tr><tr><td>3</td><td><B>263 °</B></td><td><B>083 °</B></td></tr><tr><td>4</td><td><B>336 °</B></td><td><B>156 °</B></td></tr></p></table><br></br>Nearest Airport: <br></br>]]></description><styleUrl>#sn_placemark_square</styleUrl><Point><coordinates>-111.9647,33.4287,0</coordinates></Point></Placemark>
PXPIER | PX | PIERRE, SD | 9.1 | 347 | 44* 23'N | 100* 12'W | 100 | 0 | 266 | 086 | 351 | 171 | 072 | 252 | 166 | 346 |  | 44.3833 | -100.2000 | <Placemark><name>PIERRE, SD (PX)</name><description><![CDATA[Station: <B>PIERRE, SD</B><br></br>Ident: <B>PX</B><br></br>Freq: <B>347</B> kc<br></br>Range: <B>100</B> nm<br></br>MagVar: <B>9 °</B><br></br><table border="1" padding="1"><p align=center><tr><td>Leg</td><td>OUT</td><td>IN</td></tr><tr><td>1</td><td><B>086 °</B></td><td><B>266 °</B></td></tr><tr><td>2</td><td><B>171 °</B></td><td><B>351 °</B></td></tr><tr><td>3</td><td><B>252 °</B></td><td><B>072 °</B></td></tr><tr><td>4</td><td><B>346 °</B></td><td><B>166 °</B></td></tr></p></table><br></br>Nearest Airport: <br></br>]]></description><styleUrl>#sn_placemark_square</styleUrl><Point><coordinates>-100.2000,44.3833,0</coordinates></Point></Placemark>
PQPOCA | PQ | POCATELLO, ID | 15.3 | 257 | 42* 52.22'N | 112* 36.69'W | 100 | 0 | 179 | 359 | 239 | 059 | 329 | 149 | 059 | 239 |  | 42.8703 | -112.6115 | <Placemark><name>POCATELLO, ID (PQ)</name><description><![CDATA[Station: <B>POCATELLO, ID</B><br></br>Ident: <B>PQ</B><br></br>Freq: <B>257</B> kc<br></br>Range: <B>100</B> nm<br></br>MagVar: <B>15 °</B><br></br><table border="1" padding="1"><p align=center><tr><td>Leg</td><td>OUT</td><td>IN</td></tr><tr><td>1</td><td><B>359 °</B></td><td><B>179 °</B></td></tr><tr><td>2</td><td><B>059 °</B></td><td><B>239 °</B></td></tr><tr><td>3</td><td><B>149 °</B></td><td><B>329 °</B></td></tr><tr><td>4</td><td><B>239 °</B></td><td><B>059 °</B></td></tr></p></table><br></br>Nearest Airport: <br></br>]]></description><styleUrl>#sn_placemark_square</styleUrl><Point><coordinates>-112.6115,42.8703,0</coordinates></Point></Placemark>
PDPORT | PD | PORTLAND, OR | 19.2 | 532 | 45* 38.5'N | 122* 36'W | 100 | 0 | 246 | 066 | 359 | 179 | 063 | 243 | 154 | 334 |  | 45.6417 | -122.6000 | <Placemark><name>PORTLAND, OR (PD)</name><description><![CDATA[Station: <B>PORTLAND, OR</B><br></br>Ident: <B>PD</B><br></br>Freq: <B>532</B> kc<br></br>Range: <B>100</B> nm<br></br>MagVar: <B>19 °</B><br></br><table border="1" padding="1"><p align=center><tr><td>Leg</td><td>OUT</td><td>IN</td></tr><tr><td>1</td><td><B>066 °</B></td><td><B>246 °</B></td></tr><tr><td>2</td><td><B>179 °</B></td><td><B>359 °</B></td></tr><tr><td>3</td><td><B>243 °</B></td><td><B>063 °</B></td></tr><tr><td>4</td><td><B>334 °</B></td><td><B>154 °</B></td></tr></p></table><br></br>Nearest Airport: <br></br>]]></description><styleUrl>#sn_placemark_square</styleUrl><Point><coordinates>-122.6000,45.6417,0</coordinates></Point></Placemark>
PUBPUEB | PUB | PUEBLO, CO | 11 | 502 | 38* 14.67'N | 104* 30.09'W | 100 | 0 | 262 | 082 | 346 | 166 | 082 | 262 | 167 | 347 |  | 38.2445 | -104.5015 | <Placemark><name>PUEBLO, CO (PUB)</name><description><![CDATA[Station: <B>PUEBLO, CO</B><br></br>Ident: <B>PUB</B><br></br>Freq: <B>502</B> kc<br></br>Range: <B>100</B> nm<br></br>MagVar: <B>11 °</B><br></br><table border="1" padding="1"><p align=center><tr><td>Leg</td><td>OUT</td><td>IN</td></tr><tr><td>1</td><td><B>082 °</B></td><td><B>262 °</B></td></tr><tr><td>2</td><td><B>166 °</B></td><td><B>346 °</B></td></tr><tr><td>3</td><td><B>262 °</B></td><td><B>082 °</B></td></tr><tr><td>4</td><td><B>347 °</B></td><td><B>167 °</B></td></tr></p></table><br></br>Nearest Airport: <br></br>]]></description><styleUrl>#sn_placemark_square</styleUrl><Point><coordinates>-104.5015,38.2445,0</coordinates></Point></Placemark>
RZRAPI | RZ | RAPID CITY, SD | 11 | 221 | 44* 3.2'N | 103* 5.3'W | 100 | 0 | 249 | 069 | 349 | 169 | 069 | 249 | 168 | 348 |  | 44.0533 | -103.0883 | <Placemark><name>RAPID CITY, SD (RZ)</name><description><![CDATA[Station: <B>RAPID CITY, SD</B><br></br>Ident: <B>RZ</B><br></br>Freq: <B>221</B> kc<br></br>Range: <B>100</B> nm<br></br>MagVar: <B>11 °</B><br></br><table border="1" padding="1"><p align=center><tr><td>Leg</td><td>OUT</td><td>IN</td></tr><tr><td>1</td><td><B>069 °</B></td><td><B>249 °</B></td></tr><tr><td>2</td><td><B>169 °</B></td><td><B>349 °</B></td></tr><tr><td>3</td><td><B>249 °</B></td><td><B>069 °</B></td></tr><tr><td>4</td><td><B>348 °</B></td><td><B>168 °</B></td></tr></p></table><br></br>Nearest Airport: <br></br>]]></description><styleUrl>#sn_placemark_square</styleUrl><Point><coordinates>-103.0883,44.0533,0</coordinates></Point></Placemark>
FHRED | FH | RED BLUFF, CA | 16.8 | 362 | 40* 6.84'N | 122* 14.25'W | 100 | 0 | 242 | 062 | 339 | 159 | 062 | 242 | 145 | 325 |  | 40.1140 | -122.2375 | <Placemark><name>RED BLUFF, CA (FH)</name><description><![CDATA[Station: <B>RED BLUFF, CA</B><br></br>Ident: <B>FH</B><br></br>Freq: <B>362</B> kc<br></br>Range: <B>100</B> nm<br></br>MagVar: <B>17 °</B><br></br><table border="1" padding="1"><p align=center><tr><td>Leg</td><td>OUT</td><td>IN</td></tr><tr><td>1</td><td><B>062 °</B></td><td><B>242 °</B></td></tr><tr><td>2</td><td><B>159 °</B></td><td><B>339 °</B></td></tr><tr><td>3</td><td><B>242 °</B></td><td><B>062 °</B></td></tr><tr><td>4</td><td><B>325 °</B></td><td><B>145 °</B></td></tr></p></table><br></br>Nearest Airport: <br></br>]]></description><styleUrl>#sn_placemark_square</styleUrl><Point><coordinates>-122.2375,40.1140,0</coordinates></Point></Placemark>
RGREDM | RG | REDMOND, OR | 18.2 | 368 | 44* 18'N | 121* 13.8'W | 100 | 0 | 179 | 359 | 284 | 104 | 359 | 179 | 104 | 284 |  | 44.3000 | -121.2300 | <Placemark><name>REDMOND, OR (RG)</name><description><![CDATA[Station: <B>REDMOND, OR</B><br></br>Ident: <B>RG</B><br></br>Freq: <B>368</B> kc<br></br>Range: <B>100</B> nm<br></br>MagVar: <B>18 °</B><br></br><table border="1" padding="1"><p align=center><tr><td>Leg</td><td>OUT</td><td>IN</td></tr><tr><td>1</td><td><B>359 °</B></td><td><B>179 °</B></td></tr><tr><td>2</td><td><B>104 °</B></td><td><B>284 °</B></td></tr><tr><td>3</td><td><B>179 °</B></td><td><B>359 °</B></td></tr><tr><td>4</td><td><B>284 °</B></td><td><B>104 °</B></td></tr></p></table><br></br>Nearest Airport: <br></br>]]></description><styleUrl>#sn_placemark_square</styleUrl><Point><coordinates>-121.2300,44.3000,0</coordinates></Point></Placemark>
RPRENO | RP | RENO, NV | 16.2 | 254 | 39* 32.8'N | 119* 46.1'W | 100 | 0 | 230 | 050 | 343 | 163 | 050 | 230 | 163 | 343 |  | 39.5467 | -119.7683 | <Placemark><name>RENO, NV (RP)</name><description><![CDATA[Station: <B>RENO, NV</B><br></br>Ident: <B>RP</B><br></br>Freq: <B>254</B> kc<br></br>Range: <B>100</B> nm<br></br>MagVar: <B>16 °</B><br></br><table border="1" padding="1"><p align=center><tr><td>Leg</td><td>OUT</td><td>IN</td></tr><tr><td>1</td><td><B>050 °</B></td><td><B>230 °</B></td></tr><tr><td>2</td><td><B>163 °</B></td><td><B>343 °</B></td></tr><tr><td>3</td><td><B>230 °</B></td><td><B>050 °</B></td></tr><tr><td>4</td><td><B>343 °</B></td><td><B>163 °</B></td></tr></p></table><br></br>Nearest Airport: <br></br>]]></description><styleUrl>#sn_placemark_square</styleUrl><Point><coordinates>-119.7683,39.5467,0</coordinates></Point></Placemark>
RIVRIVE | RIV | RIVERSIDE, CA | 13.8 | 388 | 33* 56'N | 117* 18'W | 100 | 0 | 256 | 076 | 325 | 145 | 077 | 257 | 148 | 328 |  | 33.9333 | -117.3000 | <Placemark><name>RIVERSIDE, CA (RIV)</name><description><![CDATA[Station: <B>RIVERSIDE, CA</B><br></br>Ident: <B>RIV</B><br></br>Freq: <B>388</B> kc<br></br>Range: <B>100</B> nm<br></br>MagVar: <B>14 °</B><br></br><table border="1" padding="1"><p align=center><tr><td>Leg</td><td>OUT</td><td>IN</td></tr><tr><td>1</td><td><B>076 °</B></td><td><B>256 °</B></td></tr><tr><td>2</td><td><B>145 °</B></td><td><B>325 °</B></td></tr><tr><td>3</td><td><B>257 °</B></td><td><B>077 °</B></td></tr><tr><td>4</td><td><B>328 °</B></td><td><B>148 °</B></td></tr></p></table><br></br>Nearest Airport: <br></br>]]></description><styleUrl>#sn_placemark_square</styleUrl><Point><coordinates>-117.3000,33.9333,0</coordinates></Point></Placemark>
RTROCK | RT | ROCK SPRINGS, WY | 13.5 | 290 | 41* 36'N | 109* 0'W | 100 | 0 | 249 | 069 | 339 | 159 | 069 | 249 | 159 | 339 |  | 41.6000 | -109.0000 | <Placemark><name>ROCK SPRINGS, WY (RT)</name><description><![CDATA[Station: <B>ROCK SPRINGS, WY</B><br></br>Ident: <B>RT</B><br></br>Freq: <B>290</B> kc<br></br>Range: <B>100</B> nm<br></br>MagVar: <B>14 °</B><br></br><table border="1" padding="1"><p align=center><tr><td>Leg</td><td>OUT</td><td>IN</td></tr><tr><td>1</td><td><B>069 °</B></td><td><B>249 °</B></td></tr><tr><td>2</td><td><B>159 °</B></td><td><B>339 °</B></td></tr><tr><td>3</td><td><B>249 °</B></td><td><B>069 °</B></td></tr><tr><td>4</td><td><B>339 °</B></td><td><B>159 °</B></td></tr></p></table><br></br>Nearest Airport: <br></br>]]></description><styleUrl>#sn_placemark_square</styleUrl><Point><coordinates>-109.0000,41.6000,0</coordinates></Point></Placemark>
RHRODE | RH | RODEO, NM | 11.4 | 254 | 31* 56.84'N | 109* 0.21'W | 100 | 0 | 206 | 026 | 263 | 083 | 026 | 206 | 083 | 263 |  | 31.9473 | -109.0035 | <Placemark><name>RODEO, NM (RH)</name><description><![CDATA[Station: <B>RODEO, NM</B><br></br>Ident: <B>RH</B><br></br>Freq: <B>254</B> kc<br></br>Range: <B>100</B> nm<br></br>MagVar: <B>11 °</B><br></br><table border="1" padding="1"><p align=center><tr><td>Leg</td><td>OUT</td><td>IN</td></tr><tr><td>1</td><td><B>026 °</B></td><td><B>206 °</B></td></tr><tr><td>2</td><td><B>083 °</B></td><td><B>263 °</B></td></tr><tr><td>3</td><td><B>206 °</B></td><td><B>026 °</B></td></tr><tr><td>4</td><td><B>263 °</B></td><td><B>083 °</B></td></tr></p></table><br></br>Nearest Airport: <br></br>]]></description><styleUrl>#sn_placemark_square</styleUrl><Point><coordinates>-109.0035,31.9473,0</coordinates></Point></Placemark>
DEHROSW | DEH | ROSWELL, NM | 10 | 305 | 33* 17.9'N | 104* 27.5'W | 100 | 0 | 219 | 039 | 296 | 116 | 038 | 218 | 125 | 305 |  | 33.2983 | -104.4583 | <Placemark><name>ROSWELL, NM (DEH)</name><description><![CDATA[Station: <B>ROSWELL, NM</B><br></br>Ident: <B>DEH</B><br></br>Freq: <B>305</B> kc<br></br>Range: <B>100</B> nm<br></br>MagVar: <B>10 °</B><br></br><table border="1" padding="1"><p align=center><tr><td>Leg</td><td>OUT</td><td>IN</td></tr><tr><td>1</td><td><B>039 °</B></td><td><B>219 °</B></td></tr><tr><td>2</td><td><B>116 °</B></td><td><B>296 °</B></td></tr><tr><td>3</td><td><B>218 °</B></td><td><B>038 °</B></td></tr><tr><td>4</td><td><B>305 °</B></td><td><B>125 °</B></td></tr></p></table><br></br>Nearest Airport: <br></br>]]></description><styleUrl>#sn_placemark_square</styleUrl><Point><coordinates>-104.4583,33.2983,0</coordinates></Point></Placemark>
SACSACR | SAC | SACRAMENTO, CA | 16 | 236 | 38* 28.76'N | 121* 31.71'W | 100 | 0 | 204 | 024 | 309 | 129 | 020 | 200 | 126 | 306 |  | 38.4793 | -121.5285 | <Placemark><name>SACRAMENTO, CA (SAC)</name><description><![CDATA[Station: <B>SACRAMENTO, CA</B><br></br>Ident: <B>SAC</B><br></br>Freq: <B>236</B> kc<br></br>Range: <B>100</B> nm<br></br>MagVar: <B>16 °</B><br></br><table border="1" padding="1"><p align=center><tr><td>Leg</td><td>OUT</td><td>IN</td></tr><tr><td>1</td><td><B>024 °</B></td><td><B>204 °</B></td></tr><tr><td>2</td><td><B>129 °</B></td><td><B>309 °</B></td></tr><tr><td>3</td><td><B>200 °</B></td><td><B>020 °</B></td></tr><tr><td>4</td><td><B>306 °</B></td><td><B>126 °</B></td></tr></p></table><br></br>Nearest Airport: <br></br>]]></description><styleUrl>#sn_placemark_square</styleUrl><Point><coordinates>-121.5285,38.4793,0</coordinates></Point></Placemark>
SLSALT | SL | SALT LAKE CITY, UT | 14.4 | 227 | 40* 49'N | 111* 57'W | 100 | 0 | 249 | 069 | 346 | 166 | 069 | 249 | 155 | 335 |  | 40.8167 | -111.9500 | <Placemark><name>SALT LAKE CITY, UT (SL)</name><description><![CDATA[Station: <B>SALT LAKE CITY, UT</B><br></br>Ident: <B>SL</B><br></br>Freq: <B>227</B> kc<br></br>Range: <B>100</B> nm<br></br>MagVar: <B>14 °</B><br></br><table border="1" padding="1"><p align=center><tr><td>Leg</td><td>OUT</td><td>IN</td></tr><tr><td>1</td><td><B>069 °</B></td><td><B>249 °</B></td></tr><tr><td>2</td><td><B>166 °</B></td><td><B>346 °</B></td></tr><tr><td>3</td><td><B>249 °</B></td><td><B>069 °</B></td></tr><tr><td>4</td><td><B>335 °</B></td><td><B>155 °</B></td></tr></p></table><br></br>Nearest Airport: <br></br>]]></description><styleUrl>#sn_placemark_square</styleUrl><Point><coordinates>-111.9500,40.8167,0</coordinates></Point></Placemark>
SQSAN | SQ | SAN DIEGO, CA | 13.4 | 244 | 32* 46'N | 117* 12.16'W | 100 | 0 | 257 | 077 | 321 | 141 | 081 | 261 | 147 | 327 |  | 32.7667 | -117.2027 | <Placemark><name>SAN DIEGO, CA (SQ)</name><description><![CDATA[Station: <B>SAN DIEGO, CA</B><br></br>Ident: <B>SQ</B><br></br>Freq: <B>244</B> kc<br></br>Range: <B>100</B> nm<br></br>MagVar: <B>13 °</B><br></br><table border="1" padding="1"><p align=center><tr><td>Leg</td><td>OUT</td><td>IN</td></tr><tr><td>1</td><td><B>077 °</B></td><td><B>257 °</B></td></tr><tr><td>2</td><td><B>141 °</B></td><td><B>321 °</B></td></tr><tr><td>3</td><td><B>261 °</B></td><td><B>081 °</B></td></tr><tr><td>4</td><td><B>327 °</B></td><td><B>147 °</B></td></tr></p></table><br></br>Nearest Airport: <br></br>]]></description><styleUrl>#sn_placemark_square</styleUrl><Point><coordinates>-117.2027,32.7667,0</coordinates></Point></Placemark>
SFSAN | SF | SAN FRANCISCO, CA | 15.4 | 227 | 37* 34.9'N | 122* 19.7'W | 100 | 0 | 201 | 021 | 289 | 109 | 021 | 201 | 113 | 293 |  | 37.5817 | -122.3283 | <Placemark><name>SAN FRANCISCO, CA (SF)</name><description><![CDATA[Station: <B>SAN FRANCISCO, CA</B><br></br>Ident: <B>SF</B><br></br>Freq: <B>227</B> kc<br></br>Range: <B>100</B> nm<br></br>MagVar: <B>15 °</B><br></br><table border="1" padding="1"><p align=center><tr><td>Leg</td><td>OUT</td><td>IN</td></tr><tr><td>1</td><td><B>021 °</B></td><td><B>201 °</B></td></tr><tr><td>2</td><td><B>109 °</B></td><td><B>289 °</B></td></tr><tr><td>3</td><td><B>201 °</B></td><td><B>021 °</B></td></tr><tr><td>4</td><td><B>293 °</B></td><td><B>113 °</B></td></tr></p></table><br></br>Nearest Airport: <br></br>]]></description><styleUrl>#sn_placemark_square</styleUrl><Point><coordinates>-122.3283,37.5817,0</coordinates></Point></Placemark>
SASEAT | SA | SEATTLE, WA | 20 | 260 | 47* 29.64'N | 122* 15.69'W | 100 | 0 | 271 | 091 | 358 | 178 | 119 | 299 | 158 | 338 |  | 47.4940 | -122.2615 | <Placemark><name>SEATTLE, WA (SA)</name><description><![CDATA[Station: <B>SEATTLE, WA</B><br></br>Ident: <B>SA</B><br></br>Freq: <B>260</B> kc<br></br>Range: <B>100</B> nm<br></br>MagVar: <B>20 °</B><br></br><table border="1" padding="1"><p align=center><tr><td>Leg</td><td>OUT</td><td>IN</td></tr><tr><td>1</td><td><B>091 °</B></td><td><B>271 °</B></td></tr><tr><td>2</td><td><B>178 °</B></td><td><B>358 °</B></td></tr><tr><td>3</td><td><B>299 °</B></td><td><B>119 °</B></td></tr><tr><td>4</td><td><B>338 °</B></td><td><B>158 °</B></td></tr></p></table><br></br>Nearest Airport: <br></br>]]></description><styleUrl>#sn_placemark_square</styleUrl><Point><coordinates>-122.2615,47.4940,0</coordinates></Point></Placemark>
ZYSHER | ZY | SHERIDAN, WY | 13.4 | 239 | 44* 44.9'N | 106* 55.9'W | 100 | 0 | 210 | 030 | 300 | 120 | 030 | 210 | 120 | 300 |  | 44.7483 | -106.9317 | <Placemark><name>SHERIDAN, WY (ZY)</name><description><![CDATA[Station: <B>SHERIDAN, WY</B><br></br>Ident: <B>ZY</B><br></br>Freq: <B>239</B> kc<br></br>Range: <B>100</B> nm<br></br>MagVar: <B>13 °</B><br></br><table border="1" padding="1"><p align=center><tr><td>Leg</td><td>OUT</td><td>IN</td></tr><tr><td>1</td><td><B>030 °</B></td><td><B>210 °</B></td></tr><tr><td>2</td><td><B>120 °</B></td><td><B>300 °</B></td></tr><tr><td>3</td><td><B>210 °</B></td><td><B>030 °</B></td></tr><tr><td>4</td><td><B>300 °</B></td><td><B>120 °</B></td></tr></p></table><br></br>Nearest Airport: <br></br>]]></description><styleUrl>#sn_placemark_square</styleUrl><Point><coordinates>-106.9317,44.7483,0</coordinates></Point></Placemark>
SILSILV | SIL | SILVER LAKE, CA | 13.9 | 269 | 35* 21.5'N | 116* 7.1'W | 100 | 0 | 217 | 037 | 314 | 134 | 034 | 214 | 134 | 314 |  | 35.3583 | -116.1183 | <Placemark><name>SILVER LAKE, CA (SIL)</name><description><![CDATA[Station: <B>SILVER LAKE, CA</B><br></br>Ident: <B>SIL</B><br></br>Freq: <B>269</B> kc<br></br>Range: <B>100</B> nm<br></br>MagVar: <B>14 °</B><br></br><table border="1" padding="1"><p align=center><tr><td>Leg</td><td>OUT</td><td>IN</td></tr><tr><td>1</td><td><B>037 °</B></td><td><B>217 °</B></td></tr><tr><td>2</td><td><B>134 °</B></td><td><B>314 °</B></td></tr><tr><td>3</td><td><B>214 °</B></td><td><B>034 °</B></td></tr><tr><td>4</td><td><B>314 °</B></td><td><B>134 °</B></td></tr></p></table><br></br>Nearest Airport: <br></br>]]></description><styleUrl>#sn_placemark_square</styleUrl><Point><coordinates>-116.1183,35.3583,0</coordinates></Point></Placemark>
XPSINC | XP | SINCLAIR, WY | 12.7 | 209 | 41* 49.17'N | 107* 8.99'W | 100 | 0 | 262 | 082 | 346 | 166 | 069 | 249 | 166 | 346 |  | 41.8195 | -107.1498 | <Placemark><name>SINCLAIR, WY (XP)</name><description><![CDATA[Station: <B>SINCLAIR, WY</B><br></br>Ident: <B>XP</B><br></br>Freq: <B>209</B> kc<br></br>Range: <B>100</B> nm<br></br>MagVar: <B>13 °</B><br></br><table border="1" padding="1"><p align=center><tr><td>Leg</td><td>OUT</td><td>IN</td></tr><tr><td>1</td><td><B>082 °</B></td><td><B>262 °</B></td></tr><tr><td>2</td><td><B>166 °</B></td><td><B>346 °</B></td></tr><tr><td>3</td><td><B>249 °</B></td><td><B>069 °</B></td></tr><tr><td>4</td><td><B>346 °</B></td><td><B>166 °</B></td></tr></p></table><br></br>Nearest Airport: <br></br>]]></description><styleUrl>#sn_placemark_square</styleUrl><Point><coordinates>-107.1498,41.8195,0</coordinates></Point></Placemark>
YLSIOU | YL | SIOUX FALLS, SD | 6.4 | 545 | 43* 33.55'N | 96* 47.04'W | 100 | 0 | 236 | 056 | 339 | 159 | 056 | 236 | 120 | 300 |  | 43.5592 | -96.7840 | <Placemark><name>SIOUX FALLS, SD (YL)</name><description><![CDATA[Station: <B>SIOUX FALLS, SD</B><br></br>Ident: <B>YL</B><br></br>Freq: <B>545</B> kc<br></br>Range: <B>100</B> nm<br></br>MagVar: <B>6 °</B><br></br><table border="1" padding="1"><p align=center><tr><td>Leg</td><td>OUT</td><td>IN</td></tr><tr><td>1</td><td><B>056 °</B></td><td><B>236 °</B></td></tr><tr><td>2</td><td><B>159 °</B></td><td><B>339 °</B></td></tr><tr><td>3</td><td><B>236 °</B></td><td><B>056 °</B></td></tr><tr><td>4</td><td><B>300 °</B></td><td><B>120 °</B></td></tr></p></table><br></br>Nearest Airport: <br></br>]]></description><styleUrl>#sn_placemark_square</styleUrl><Point><coordinates>-96.7840,43.5592,0</coordinates></Point></Placemark>
SMSPOK | SM | SPOKANE, WA | 18.9 | 565 | 47* 39.8'N | 117* 19.39'W | 100 | 0 | 184 | 004 | 241 | 061 | 004 | 184 | 059 | 239 |  | 47.6633 | -117.3232 | <Placemark><name>SPOKANE, WA (SM)</name><description><![CDATA[Station: <B>SPOKANE, WA</B><br></br>Ident: <B>SM</B><br></br>Freq: <B>565</B> kc<br></br>Range: <B>100</B> nm<br></br>MagVar: <B>19 °</B><br></br><table border="1" padding="1"><p align=center><tr><td>Leg</td><td>OUT</td><td>IN</td></tr><tr><td>1</td><td><B>004 °</B></td><td><B>184 °</B></td></tr><tr><td>2</td><td><B>061 °</B></td><td><B>241 °</B></td></tr><tr><td>3</td><td><B>184 °</B></td><td><B>004 °</B></td></tr><tr><td>4</td><td><B>239 °</B></td><td><B>059 °</B></td></tr></p></table><br></br>Nearest Airport: <br></br>]]></description><styleUrl>#sn_placemark_square</styleUrl><Point><coordinates>-117.3232,47.6633,0</coordinates></Point></Placemark>
TDTRIN | TD | TRINIDAD, CO | 10.4 | 529 | 37* 18.7'N | 104* 19.3'W | 100 | 0 | 277 | 097 | 353 | 173 | 074 | 254 | 155 | 335 |  | 37.3117 | -104.3217 | <Placemark><name>TRINIDAD, CO (TD)</name><description><![CDATA[Station: <B>TRINIDAD, CO</B><br></br>Ident: <B>TD</B><br></br>Freq: <B>529</B> kc<br></br>Range: <B>100</B> nm<br></br>MagVar: <B>10 °</B><br></br><table border="1" padding="1"><p align=center><tr><td>Leg</td><td>OUT</td><td>IN</td></tr><tr><td>1</td><td><B>097 °</B></td><td><B>277 °</B></td></tr><tr><td>2</td><td><B>173 °</B></td><td><B>353 °</B></td></tr><tr><td>3</td><td><B>254 °</B></td><td><B>074 °</B></td></tr><tr><td>4</td><td><B>335 °</B></td><td><B>155 °</B></td></tr></p></table><br></br>Nearest Airport: <br></br>]]></description><styleUrl>#sn_placemark_square</styleUrl><Point><coordinates>-104.3217,37.3117,0</coordinates></Point></Placemark>
TZTUCS | TZ | TUCSON, AZ | 11.8 | 338 | 32* 7.92'N | 110* 50.91'W | 100 | 0 | 209 | 029 | 288 | 108 | 029 | 209 | 129 | 309 |  | 32.1320 | -110.8485 | <Placemark><name>TUCSON, AZ (TZ)</name><description><![CDATA[Station: <B>TUCSON, AZ</B><br></br>Ident: <B>TZ</B><br></br>Freq: <B>338</B> kc<br></br>Range: <B>100</B> nm<br></br>MagVar: <B>12 °</B><br></br><table border="1" padding="1"><p align=center><tr><td>Leg</td><td>OUT</td><td>IN</td></tr><tr><td>1</td><td><B>029 °</B></td><td><B>209 °</B></td></tr><tr><td>2</td><td><B>108 °</B></td><td><B>288 °</B></td></tr><tr><td>3</td><td><B>209 °</B></td><td><B>029 °</B></td></tr><tr><td>4</td><td><B>309 °</B></td><td><B>129 °</B></td></tr></p></table><br></br>Nearest Airport: <br></br>]]></description><styleUrl>#sn_placemark_square</styleUrl><Point><coordinates>-110.8485,32.1320,0</coordinates></Point></Placemark>
TCTUCU | TC | TUCUMCARI, NM | 9.9 | 212 | 35* 10.9'N | 103* 39.2'W | 100 | 0 | 259 | 079 | 330 | 150 | 079 | 259 | 169 | 349 |  | 35.1817 | -103.6533 | <Placemark><name>TUCUMCARI, NM (TC)</name><description><![CDATA[Station: <B>TUCUMCARI, NM</B><br></br>Ident: <B>TC</B><br></br>Freq: <B>212</B> kc<br></br>Range: <B>100</B> nm<br></br>MagVar: <B>10 °</B><br></br><table border="1" padding="1"><p align=center><tr><td>Leg</td><td>OUT</td><td>IN</td></tr><tr><td>1</td><td><B>079 °</B></td><td><B>259 °</B></td></tr><tr><td>2</td><td><B>150 °</B></td><td><B>330 °</B></td></tr><tr><td>3</td><td><B>259 °</B></td><td><B>079 °</B></td></tr><tr><td>4</td><td><B>349 °</B></td><td><B>169 °</B></td></tr></p></table><br></br>Nearest Airport: <br></br>]]></description><styleUrl>#sn_placemark_square</styleUrl><Point><coordinates>-103.6533,35.1817,0</coordinates></Point></Placemark>
WUWATE | WU | WATERTOWN, SD | 6.7 | 382 | 44* 55'N | 97* 5'W | 100 | 0 | 259 | 079 | 349 | 169 | 079 | 259 | 169 | 349 |  | 44.9167 | -97.0833 | <Placemark><name>WATERTOWN, SD (WU)</name><description><![CDATA[Station: <B>WATERTOWN, SD</B><br></br>Ident: <B>WU</B><br></br>Freq: <B>382</B> kc<br></br>Range: <B>100</B> nm<br></br>MagVar: <B>7 °</B><br></br><table border="1" padding="1"><p align=center><tr><td>Leg</td><td>OUT</td><td>IN</td></tr><tr><td>1</td><td><B>079 °</B></td><td><B>259 °</B></td></tr><tr><td>2</td><td><B>169 °</B></td><td><B>349 °</B></td></tr><tr><td>3</td><td><B>259 °</B></td><td><B>079 °</B></td></tr><tr><td>4</td><td><B>349 °</B></td><td><B>169 °</B></td></tr></p></table><br></br>Nearest Airport: <br></br>]]></description><styleUrl>#sn_placemark_square</styleUrl><Point><coordinates>-97.0833,44.9167,0</coordinates></Point></Placemark>
AWHWHIT | AWH | WHITMORE, CA | 17 | 353 | 40* 37.3'N | 121* 59.9'W | 100 | 0 | 183 | 003 | 273 | 093 | 003 | 183 | 093 | 273 |  | 40.6217 | -121.9983 | <Placemark><name>WHITMORE, CA (AWH)</name><description><![CDATA[Station: <B>WHITMORE, CA</B><br></br>Ident: <B>AWH</B><br></br>Freq: <B>353</B> kc<br></br>Range: <B>100</B> nm<br></br>MagVar: <B>17 °</B><br></br><table border="1" padding="1"><p align=center><tr><td>Leg</td><td>OUT</td><td>IN</td></tr><tr><td>1</td><td><B>003 °</B></td><td><B>183 °</B></td></tr><tr><td>2</td><td><B>093 °</B></td><td><B>273 °</B></td></tr><tr><td>3</td><td><B>183 °</B></td><td><B>003 °</B></td></tr><tr><td>4</td><td><B>273 °</B></td><td><B>093 °</B></td></tr></p></table><br></br>Nearest Airport: <br></br>]]></description><styleUrl>#sn_placemark_square</styleUrl><Point><coordinates>-121.9983,40.6217,0</coordinates></Point></Placemark>
WSWILL | WS | WILLIAMS, CA | 16.4 | 326 | 39* 6'N | 122* 6.3'W | 100 | 0 | 246 | 066 | 335 | 155 | 066 | 246 | 158 | 338 |  | 39.1000 | -122.1050 | <Placemark><name>WILLIAMS, CA (WS)</name><description><![CDATA[Station: <B>WILLIAMS, CA</B><br></br>Ident: <B>WS</B><br></br>Freq: <B>326</B> kc<br></br>Range: <B>100</B> nm<br></br>MagVar: <B>16 °</B><br></br><table border="1" padding="1"><p align=center><tr><td>Leg</td><td>OUT</td><td>IN</td></tr><tr><td>1</td><td><B>066 °</B></td><td><B>246 °</B></td></tr><tr><td>2</td><td><B>155 °</B></td><td><B>335 °</B></td></tr><tr><td>3</td><td><B>246 °</B></td><td><B>066 °</B></td></tr><tr><td>4</td><td><B>338 °</B></td><td><B>158 °</B></td></tr></p></table><br></br>Nearest Airport: <br></br>]]></description><styleUrl>#sn_placemark_square</styleUrl><Point><coordinates>-122.1050,39.1000,0</coordinates></Point></Placemark>
WPWINK | WP | WINK, TX | 9.3 | 260 | 31* 45.1'N | 103* 11.9'W | 100 | 0 | 176 | 356 | 243 | 063 | 325 | 145 | 084 | 264 |  | 31.7517 | -103.1983 | <Placemark><name>WINK, TX (WP)</name><description><![CDATA[Station: <B>WINK, TX</B><br></br>Ident: <B>WP</B><br></br>Freq: <B>260</B> kc<br></br>Range: <B>100</B> nm<br></br>MagVar: <B>9 °</B><br></br><table border="1" padding="1"><p align=center><tr><td>Leg</td><td>OUT</td><td>IN</td></tr><tr><td>1</td><td><B>356 °</B></td><td><B>176 °</B></td></tr><tr><td>2</td><td><B>063 °</B></td><td><B>243 °</B></td></tr><tr><td>3</td><td><B>145 °</B></td><td><B>325 °</B></td></tr><tr><td>4</td><td><B>264 °</B></td><td><B>084 °</B></td></tr></p></table><br></br>Nearest Airport: <br></br>]]></description><styleUrl>#sn_placemark_square</styleUrl><Point><coordinates>-103.1983,31.7517,0</coordinates></Point></Placemark>
WOWINS | WO | WINSLOW, AZ | 12.5 | 266 | 35* 1.67'N | 110* 46.89'W | 100 | 0 | 256 | 076 | 341 | 161 | 076 | 256 | 161 | 341 |  | 35.0278 | -110.7815 | <Placemark><name>WINSLOW, AZ (WO)</name><description><![CDATA[Station: <B>WINSLOW, AZ</B><br></br>Ident: <B>WO</B><br></br>Freq: <B>266</B> kc<br></br>Range: <B>100</B> nm<br></br>MagVar: <B>13 °</B><br></br><table border="1" padding="1"><p align=center><tr><td>Leg</td><td>OUT</td><td>IN</td></tr><tr><td>1</td><td><B>076 °</B></td><td><B>256 °</B></td></tr><tr><td>2</td><td><B>161 °</B></td><td><B>341 °</B></td></tr><tr><td>3</td><td><B>256 °</B></td><td><B>076 °</B></td></tr><tr><td>4</td><td><B>341 °</B></td><td><B>161 °</B></td></tr></p></table><br></br>Nearest Airport: <br></br>]]></description><styleUrl>#sn_placemark_square</styleUrl><Point><coordinates>-110.7815,35.0278,0</coordinates></Point></Placemark>
FKASHF | FK | ASHFORK, AZ | 12.5 | 382 | 35* 13.6'N | 112* 33.2'W | 100 | 0 | 258 | 078 | 328 | 148 | 078 | 258 | 148 | 328 |  | 35.2267 | -112.5533 | <Placemark><name>ASHFORK, AZ (FK)</name><description><![CDATA[Station: <B>ASHFORK, AZ</B><br></br>Ident: <B>FK</B><br></br>Freq: <B>382</B> kc<br></br>Range: <B>100</B> nm<br></br>MagVar: <B>13 °</B><br></br><table border="1" padding="1"><p align=center><tr><td>Leg</td><td>OUT</td><td>IN</td></tr><tr><td>1</td><td><B>078 °</B></td><td><B>258 °</B></td></tr><tr><td>2</td><td><B>148 °</B></td><td><B>328 °</B></td></tr><tr><td>3</td><td><B>258 °</B></td><td><B>078 °</B></td></tr><tr><td>4</td><td><B>328 °</B></td><td><B>148 °</B></td></tr></p></table><br></br>Nearest Airport: <br></br>]]></description><styleUrl>#sn_placemark_square</styleUrl><Point><coordinates>-112.5533,35.2267,0</coordinates></Point></Placemark>

## Airways
<?xml version="1.0" encoding="UTF-8"?><kml xmlns="http://www.opengis.net/kml/2.2" xmlns:gx="http://www.google.com/kml/ext/2.2" xmlns:kml="http://www.opengis.net/kml/2.2" xmlns:atom="http://www.w3.org/2005/Atom">
|  |  |  | "FROM" |  |  |  | "TO" | [8 empty] | <Folder><name>Airways</name>
| STATION | IDENT | FREQ | BEAM or | SEGMENT | DIST | SEGMENT | BEAM or | REMARKS | Color | Airway | Airway Leg# |  |  |  |  | <Style id="sn_Amber"><LineStyle><color>667fffff</color><width>3</width></LineStyle></Style><Style id="sh_Amber"><LineStyle><color>667fffff</color><width>6</width></LineStyle></Style><StyleMap id="msn_Amber"><Pair><key>normal</key><styleUrl>#sn_Amber</styleUrl></Pair><Pair><key>highlight</key><styleUrl>#sh_Amber</styleUrl></Pair></StyleMap><Style id="sn_Green"><LineStyle><color>6600ff00</color><width>3</width></LineStyle></Style><Style id="sh_Green"><LineStyle><color>6600ff00</color><width>6</width></LineStyle></Style><StyleMap id="msn_Green"><Pair><key>normal</key><styleUrl>#sn_Green</styleUrl></Pair><Pair><key>highlight</key><styleUrl>#sh_Green</styleUrl></Pair></StyleMap><Style id="sn_Blue"><LineStyle><color>66ff0000</color><width>3</width></LineStyle></Style><Style id="sh_Blue"><LineStyle><color>66ff0000</color><width>6</width></LineStyle></Style><StyleMap id="msn_Blue"><Pair><key>normal</key><styleUrl>#sn_Blue</styleUrl></Pair><Pair><key>highlight</key><styleUrl>#sh_Blue</styleUrl></Pair></StyleMap><Style id="sn_Red"><LineStyle><color>660000ff</color><width>3</width></LineStyle></Style><Style id="sh_Red"><LineStyle><color>660000ff</color><width>6</width></LineStyle></Style><StyleMap id="msn_Red"><Pair><key>normal</key><styleUrl>#sn_Red</styleUrl></Pair><Pair><key>highlight</key><styleUrl>#sh_Red</styleUrl></Pair></StyleMap>
IdentStat |  |  |  | DR/bng | MEA | (nm) | MEA | DR/bng | [5 empty] | Latdec N | Londec E | MagVar ° | <Folder><name>AMBER 1</name>
YONome | Nome | YO | 209 | DR 080 | EB 1500 WB 3500 | 126 | 1000 | 269 | MCA Unalakleet Eastbound 2000' | Amber | AMBER 1 | 1 | First | 64.4945 | -165.3418 | 17 | <Placemark><name>AMBER 1</name><description><![CDATA[From: <B>Nome (YO)</B><br></br>To: <B>Unalakleet (UW)</B><br></br>Distance: <B>126</B> nm<br></br><table border="1" padding="1"><p align=center><tr><td></td><td>From YO</td><td>To UW</td></tr><tr><td>Frequency </td><td><B>209 kc</B></td><td><B>383 kc</B></td></tr><tr><td>Beam</td><td><B>DR 080 °</B></td><td><B>269 °</B></td></tr><tr><td>MEA</td><td><B>EB 1500 WB 3500 ft</B></td><td><B>1000 ft</B></td></tr><tr><td>MagVar</td><td><B>17 °</B></td><td><B>20 °</B></td></tr></p></table><br></br>Remarks: MCA Unalakleet Eastbound 2000'<br></br>]]></description><styleUrl>#msn_Amber</styleUrl><LineString><tessellate>1</tessellate><coordinates>-165.3418,64.4945,0 -160.7493,63.8567,0</coordinates></LineString></Placemark>
UWUnal | Unalakleet | UW | 383 | 89 | 3500 | 150 | 3500 | 277 | MCA McGrath Westbound 2500' | Amber | AMBER 1 | 2 | 2 | 63.8567 | -160.7493 | 20 | <Placemark><name>AMBER 1</name><description><![CDATA[From: <B>Unalakleet (UW)</B><br></br>To: <B>McGrath (WH)</B><br></br>Distance: <B>150</B> nm<br></br><table border="1" padding="1"><p align=center><tr><td></td><td>From UW</td><td>To WH</td></tr><tr><td>Frequency </td><td><B>383 kc</B></td><td><B>351 kc</B></td></tr><tr><td>Beam</td><td><B>89 °</B></td><td><B>277 °</B></td></tr><tr><td>MEA</td><td><B>3500 ft</B></td><td><B>3500 ft</B></td></tr><tr><td>MagVar</td><td><B>20 °</B></td><td><B>22 °</B></td></tr></p></table><br></br>Remarks: MCA McGrath Westbound 2500'<br></br>]]></description><styleUrl>#msn_Amber</styleUrl><LineString><tessellate>1</tessellate><coordinates>-160.7493,63.8567,0 -155.5700,62.9335,0</coordinates></LineString></Placemark>
WHMcGr | McGrath | WH | 351 | 97 | 2500 | 51 | ---- | ---- | Do not use LU between WH and LU. Fly WH East Leg. MCA Farewell Eastbound 6500'. | Amber | AMBER 1 | 3 | 3 | 62.9335 | -155.5700 | 22 | <Placemark><name>AMBER 1</name><description><![CDATA[From: <B>McGrath (WH)</B><br></br>To: <B>Farewell (LU)</B><br></br>Distance: <B>51</B> nm<br></br><table border="1" padding="1"><p align=center><tr><td></td><td>From WH</td><td>To LU</td></tr><tr><td>Frequency </td><td><B>351 kc</B></td><td><B>206 kc</B></td></tr><tr><td>Beam</td><td><B>97 °</B></td><td><B>---- °</B></td></tr><tr><td>MEA</td><td><B>2500 ft</B></td><td><B>---- ft</B></td></tr><tr><td>MagVar</td><td><B>22 °</B></td><td><B>23 °</B></td></tr></p></table><br></br>Remarks: Do not use LU between WH and LU. Fly WH East Leg. MCA Farewell Eastbound 6500'.<br></br>]]></description><styleUrl>#msn_Amber</styleUrl><LineString><tessellate>1</tessellate><coordinates>-155.5700,62.9335,0 -153.9685,62.4997,0</coordinates></LineString></Placemark>
LUFare | Farewell | LU | 206 | 82 | 9500 | 84 | 9500 | 92 | MCA Skwentna Westbound 5000' | Amber | AMBER 1 | 4 | 4 | 62.4997 | -153.9685 | 23 | <Placemark><name>AMBER 1</name><description><![CDATA[From: <B>Farewell (LU)</B><br></br>To: <B>Skwentna (RJ)</B><br></br>Distance: <B>84</B> nm<br></br><table border="1" padding="1"><p align=center><tr><td></td><td>From LU</td><td>To RJ</td></tr><tr><td>Frequency </td><td><B>206 kc</B></td><td><B>269 kc</B></td></tr><tr><td>Beam</td><td><B>82 °</B></td><td><B>92 °</B></td></tr><tr><td>MEA</td><td><B>9500 ft</B></td><td><B>9500 ft</B></td></tr><tr><td>MagVar</td><td><B>23 °</B></td><td><B>25 °</B></td></tr></p></table><br></br>Remarks: MCA Skwentna Westbound 5000'<br></br>]]></description><styleUrl>#msn_Amber</styleUrl><LineString><tessellate>1</tessellate><coordinates>-153.9685,62.4997,0 -151.2098,61.9627,0</coordinates></LineString></Placemark>
RJSkwe | Skwentna | RJ | 269 | DR 115 | 2000 | 62 | 2000 | DR 296 | MCA Anchorage Eastbound 5000' | Amber | AMBER 1 | 5 | 5 | 61.9627 | -151.2098 | 25 | <Placemark><name>AMBER 1</name><description><![CDATA[From: <B>Skwentna (RJ)</B><br></br>To: <B>Anchorage (HQ)</B><br></br>Distance: <B>62</B> nm<br></br><table border="1" padding="1"><p align=center><tr><td></td><td>From RJ</td><td>To HQ</td></tr><tr><td>Frequency </td><td><B>269 kc</B></td><td><B>338 kc</B></td></tr><tr><td>Beam</td><td><B>DR 115 °</B></td><td><B>DR 296 °</B></td></tr><tr><td>MEA</td><td><B>2000 ft</B></td><td><B>2000 ft</B></td></tr><tr><td>MagVar</td><td><B>25 °</B></td><td><B>25 °</B></td></tr></p></table><br></br>Remarks: MCA Anchorage Eastbound 5000'<br></br>]]></description><styleUrl>#msn_Amber</styleUrl><LineString><tessellate>1</tessellate><coordinates>-151.2098,61.9627,0 -149.8272,61.1707,0</coordinates></LineString></Placemark>
HQAnch | Anchorage | HQ | 338 | 103 | 6500 | 121 | 6500 | 260 |  | Amber | AMBER 1 | 6 | 6 | 61.1707 | -149.8272 | 25 | <Placemark><name>AMBER 1</name><description><![CDATA[From: <B>Anchorage (HQ)</B><br></br>To: <B>Cordova Radio (KA)</B><br></br>Distance: <B>121</B> nm<br></br><table border="1" padding="1"><p align=center><tr><td></td><td>From HQ</td><td>To KA</td></tr><tr><td>Frequency </td><td><B>338 kc</B></td><td><B>363 kc</B></td></tr><tr><td>Beam</td><td><B>103 °</B></td><td><B>260 °</B></td></tr><tr><td>MEA</td><td><B>6500 ft</B></td><td><B>6500 ft</B></td></tr><tr><td>MagVar</td><td><B>25 °</B></td><td><B>26 °</B></td></tr></p></table><br></br>Remarks: <br></br>]]></description><styleUrl>#msn_Amber</styleUrl><LineString><tessellate>1</tessellate><coordinates>-149.8272,61.1707,0 -146.0902,60.3942,0</coordinates></LineString></Placemark>
KACord | Cordova Radio | KA | 363 | 80 | 3500 | 111 | 5000 | 237 |  | Amber | AMBER 1 | 7 | 7 | 60.3942 | -146.0902 | 26 | <Placemark><name>AMBER 1</name><description><![CDATA[From: <B>Cordova Radio (KA)</B><br></br>To: <B>Yakataga (ZZ)</B><br></br>Distance: <B>111</B> nm<br></br><table border="1" padding="1"><p align=center><tr><td></td><td>From KA</td><td>To ZZ</td></tr><tr><td>Frequency </td><td><B>363 kc</B></td><td><B>210 kc</B></td></tr><tr><td>Beam</td><td><B>80 °</B></td><td><B>237 °</B></td></tr><tr><td>MEA</td><td><B>3500 ft</B></td><td><B>5000 ft</B></td></tr><tr><td>MagVar</td><td><B>26 °</B></td><td><B>27 °</B></td></tr></p></table><br></br>Remarks: <br></br>]]></description><styleUrl>#msn_Amber</styleUrl><LineString><tessellate>1</tessellate><coordinates>-146.0902,60.3942,0 -142.4950,60.0858,0</coordinates></LineString></Placemark>
ZZYaka | Yakataga | ZZ | 210 | ---- | ---- | 89 | 6500 | 261 | Do not use ZZ between VY and ZZ. Fly VY West Leg. | Amber | AMBER 1 | 8 | 8 | 60.0858 | -142.4950 | 27 | <Placemark><name>AMBER 1</name><description><![CDATA[From: <B>Yakataga (ZZ)</B><br></br>To: <B>Yakutat (VY)</B><br></br>Distance: <B>89</B> nm<br></br><table border="1" padding="1"><p align=center><tr><td></td><td>From ZZ</td><td>To VY</td></tr><tr><td>Frequency </td><td><B>210 kc</B></td><td><B>386 kc</B></td></tr><tr><td>Beam</td><td><B>---- °</B></td><td><B>261 °</B></td></tr><tr><td>MEA</td><td><B>---- ft</B></td><td><B>6500 ft</B></td></tr><tr><td>MagVar</td><td><B>27 °</B></td><td><B>28 °</B></td></tr></p></table><br></br>Remarks: Do not use ZZ between VY and ZZ. Fly VY West Leg.<br></br>]]></description><styleUrl>#msn_Amber</styleUrl><LineString><tessellate>1</tessellate><coordinates>-142.4950,60.0858,0 -139.7278,59.5433,0</coordinates></LineString></Placemark>
VYYaku | Yakutat | VY | 386 | DR 108 | 5000 | 209 | 4000 | 298 |  | Amber | AMBER 1 | 9 | 9 | 59.5433 | -139.7278 | 28 | <Placemark><name>AMBER 1</name><description><![CDATA[From: <B>Yakutat (VY)</B><br></br>To: <B>Sitka (SI)</B><br></br>Distance: <B>209</B> nm<br></br><table border="1" padding="1"><p align=center><tr><td></td><td>From VY</td><td>To SI</td></tr><tr><td>Frequency </td><td><B>386 kc</B></td><td><B>359 kc</B></td></tr><tr><td>Beam</td><td><B>DR 108 °</B></td><td><B>298 °</B></td></tr><tr><td>MEA</td><td><B>5000 ft</B></td><td><B>4000 ft</B></td></tr><tr><td>MagVar</td><td><B>28 °</B></td><td><B>27 °</B></td></tr></p></table><br></br>Remarks: <br></br>]]></description><styleUrl>#msn_Amber</styleUrl><LineString><tessellate>1</tessellate><coordinates>-139.7278,59.5433,0 -135.5362,56.8483,0</coordinates></LineString></Placemark>
SISitk | Sitka | SI | 359 | 120 | 4000 | 205 | 3000 | 120 bng |  | Amber | AMBER 1 | 10 | 10 | 56.8483 | -135.5362 | 27 | <Placemark><name>AMBER 1</name><description><![CDATA[From: <B>Sitka (SI)</B><br></br>To: <B>Masset NDB (1U)</B><br></br>Distance: <B>205</B> nm<br></br><table border="1" padding="1"><p align=center><tr><td></td><td>From SI</td><td>To 1U</td></tr><tr><td>Frequency </td><td><B>359 kc</B></td><td><B>278 kc</B></td></tr><tr><td>Beam</td><td><B>120 °</B></td><td><B>120 bng °</B></td></tr><tr><td>MEA</td><td><B>4000 ft</B></td><td><B>3000 ft</B></td></tr><tr><td>MagVar</td><td><B>27 °</B></td><td><B>24 °</B></td></tr></p></table><br></br>Remarks: <br></br>]]></description><styleUrl>#msn_Amber</styleUrl><LineString><tessellate>1</tessellate><coordinates>-135.5362,56.8483,0 -132.1272,54.0316666290164,0</coordinates></LineString></Placemark>
1UMass | Masset NDB | 1U | 278 | 117 bng | 1500 | 264 | 2500 | 292 |  | Amber | AMBER 1 | 11 | 11 | 54.0317 | -132.1272 | 24 | <Placemark><name>AMBER 1</name><description><![CDATA[From: <B>Masset NDB (1U)</B><br></br>To: <B>Port Hardy BC (ZX)</B><br></br>Distance: <B>264</B> nm<br></br><table border="1" padding="1"><p align=center><tr><td></td><td>From 1U</td><td>To ZX</td></tr><tr><td>Frequency </td><td><B>278 kc</B></td><td><B>243 kc</B></td></tr><tr><td>Beam</td><td><B>117 bng °</B></td><td><B>292 °</B></td></tr><tr><td>MEA</td><td><B>1500 ft</B></td><td><B>2500 ft</B></td></tr><tr><td>MagVar</td><td><B>24 °</B></td><td><B>23 °</B></td></tr></p></table><br></br>Remarks: <br></br>]]></description><styleUrl>#msn_Amber</styleUrl><LineString><tessellate>1</tessellate><coordinates>-132.1272,54.0316666290164,0 -127.4293,50.7148,0</coordinates></LineString></Placemark>
ZXPort | Port Hardy BC | ZX | 243 | 97 | 6500 | 111 | 6000 | 281 |  | Amber | AMBER 1 | 12 | 12 | 50.7148 | -127.4293 | 23 | <Placemark><name>AMBER 1</name><description><![CDATA[From: <B>Port Hardy BC (ZX)</B><br></br>To: <B>Comox BC (QX)</B><br></br>Distance: <B>111</B> nm<br></br><table border="1" padding="1"><p align=center><tr><td></td><td>From ZX</td><td>To QX</td></tr><tr><td>Frequency </td><td><B>243 kc</B></td><td><B>401 kc</B></td></tr><tr><td>Beam</td><td><B>97 °</B></td><td><B>281 °</B></td></tr><tr><td>MEA</td><td><B>6500 ft</B></td><td><B>6000 ft</B></td></tr><tr><td>MagVar</td><td><B>23 °</B></td><td><B>22 °</B></td></tr></p></table><br></br>Remarks: <br></br>]]></description><styleUrl>#msn_Amber</styleUrl><LineString><tessellate>1</tessellate><coordinates>-127.4293,50.7148,0 -124.9502,49.7562,0</coordinates></LineString></Placemark>
QXComo | Comox BC | QX | 401 | 109 | 4000 | 84 | 4000 | 253 |  | Amber | AMBER 1 | 13 | 13 | 49.7562 | -124.9502 | 22 | <Placemark><name>AMBER 1</name><description><![CDATA[From: <B>Comox BC (QX)</B><br></br>To: <B>Vancouver BC (VX)</B><br></br>Distance: <B>84</B> nm<br></br><table border="1" padding="1"><p align=center><tr><td></td><td>From QX</td><td>To VX</td></tr><tr><td>Frequency </td><td><B>401 kc</B></td><td><B>248 kc</B></td></tr><tr><td>Beam</td><td><B>109 °</B></td><td><B>253 °</B></td></tr><tr><td>MEA</td><td><B>4000 ft</B></td><td><B>4000 ft</B></td></tr><tr><td>MagVar</td><td><B>22 °</B></td><td><B>21 °</B></td></tr></p></table><br></br>Remarks: <br></br>]]></description><styleUrl>#msn_Amber</styleUrl><LineString><tessellate>1</tessellate><coordinates>-124.9502,49.7562,0 -123.1053,49.1785,0</coordinates></LineString></Placemark>
VXVanc | Vancouver BC | VX | 248 | ---- | ---- | 30 | 1500 | 292 |  | Amber | AMBER 1 | 14 | 14 | 49.1785 | -123.1053 | 21 | <Placemark><name>AMBER 1</name><description><![CDATA[From: <B>Vancouver BC (VX)</B><br></br>To: <B>Bellingham, WA (JJ)</B><br></br>Distance: <B>30</B> nm<br></br><table border="1" padding="1"><p align=center><tr><td></td><td>From VX</td><td>To JJ</td></tr><tr><td>Frequency </td><td><B>248 kc</B></td><td><B>209 kc</B></td></tr><tr><td>Beam</td><td><B>---- °</B></td><td><B>292 °</B></td></tr><tr><td>MEA</td><td><B>---- ft</B></td><td><B>1500 ft</B></td></tr><tr><td>MagVar</td><td><B>21 °</B></td><td><B>21 °</B></td></tr></p></table><br></br>Remarks: <br></br>]]></description><styleUrl>#msn_Amber</styleUrl><LineString><tessellate>1</tessellate><coordinates>-123.1053,49.1785,0 -122.5500,48.8333,0</coordinates></LineString></Placemark>
JJBell | Bellingham, WA | JJ | 209 | 144 | 3500 | 82 | 2000 | 338 |  | Amber | AMBER 1 | 15 | 15 | 48.8333 | -122.5500 | 21 | <Placemark><name>AMBER 1</name><description><![CDATA[From: <B>Bellingham, WA (JJ)</B><br></br>To: <B>Seattle, WA (SA)</B><br></br>Distance: <B>82</B> nm<br></br><table border="1" padding="1"><p align=center><tr><td></td><td>From JJ</td><td>To SA</td></tr><tr><td>Frequency </td><td><B>209 kc</B></td><td><B>260 kc</B></td></tr><tr><td>Beam</td><td><B>144 °</B></td><td><B>338 °</B></td></tr><tr><td>MEA</td><td><B>3500 ft</B></td><td><B>2000 ft</B></td></tr><tr><td>MagVar</td><td><B>21 °</B></td><td><B>20 °</B></td></tr></p></table><br></br>Remarks: <br></br>]]></description><styleUrl>#msn_Amber</styleUrl><LineString><tessellate>1</tessellate><coordinates>-122.5500,48.8333,0 -122.2615,47.4940,0</coordinates></LineString></Placemark>
SASeat | Seattle, WA | SA | 260 | 178 | 4000 | 114 | 4000 | 334 |  | Amber | AMBER 1 | 16 | 16 | 47.4940 | -122.2615 | 20 | <Placemark><name>AMBER 1</name><description><![CDATA[From: <B>Seattle, WA (SA)</B><br></br>To: <B>Portland, OR (PD)</B><br></br>Distance: <B>114</B> nm<br></br><table border="1" padding="1"><p align=center><tr><td></td><td>From SA</td><td>To PD</td></tr><tr><td>Frequency </td><td><B>260 kc</B></td><td><B>532 kc</B></td></tr><tr><td>Beam</td><td><B>178 °</B></td><td><B>334 °</B></td></tr><tr><td>MEA</td><td><B>4000 ft</B></td><td><B>4000 ft</B></td></tr><tr><td>MagVar</td><td><B>20 °</B></td><td><B>19 °</B></td></tr></p></table><br></br>Remarks: <br></br>]]></description><styleUrl>#msn_Amber</styleUrl><LineString><tessellate>1</tessellate><coordinates>-122.2615,47.4940,0 -122.6000,45.6417,0</coordinates></LineString></Placemark>
PDPort | Portland, OR | PD | 532 | 179 | 2000 | 91 | 2000 | 359 |  | Amber | AMBER 1 | 17 | 17 | 45.6417 | -122.6000 | 19 | <Placemark><name>AMBER 1</name><description><![CDATA[From: <B>Portland, OR (PD)</B><br></br>To: <B>Eugene, OR (EU)</B><br></br>Distance: <B>91</B> nm<br></br><table border="1" padding="1"><p align=center><tr><td></td><td>From PD</td><td>To EU</td></tr><tr><td>Frequency </td><td><B>532 kc</B></td><td><B>251 kc</B></td></tr><tr><td>Beam</td><td><B>179 °</B></td><td><B>359 °</B></td></tr><tr><td>MEA</td><td><B>2000 ft</B></td><td><B>2000 ft</B></td></tr><tr><td>MagVar</td><td><B>19 °</B></td><td><B>19 °</B></td></tr></p></table><br></br>Remarks: <br></br>]]></description><styleUrl>#msn_Amber</styleUrl><LineString><tessellate>1</tessellate><coordinates>-122.6000,45.6417,0 -123.2312,44.1915,0</coordinates></LineString></Placemark>
EUEuge | Eugene, OR | EU | 251 | 153 | 5500 | 108 | 5500 | 334 | MCA Medford Southbound 8500' | Amber | AMBER 1 | 18 | 18 | 44.1915 | -123.2312 | 19 | <Placemark><name>AMBER 1</name><description><![CDATA[From: <B>Eugene, OR (EU)</B><br></br>To: <B>Medford, OR (MFO)</B><br></br>Distance: <B>108</B> nm<br></br><table border="1" padding="1"><p align=center><tr><td></td><td>From EU</td><td>To MFO</td></tr><tr><td>Frequency </td><td><B>251 kc</B></td><td><B>263 kc</B></td></tr><tr><td>Beam</td><td><B>153 °</B></td><td><B>334 °</B></td></tr><tr><td>MEA</td><td><B>5500 ft</B></td><td><B>5500 ft</B></td></tr><tr><td>MagVar</td><td><B>19 °</B></td><td><B>18 °</B></td></tr></p></table><br></br>Remarks: MCA Medford Southbound 8500' <br></br>]]></description><styleUrl>#msn_Amber</styleUrl><LineString><tessellate>1</tessellate><coordinates>-123.2312,44.1915,0 -122.8810,42.4195,0</coordinates></LineString></Placemark>
MFOMedf | Medford, OR | MFO | 263 | 160 | 8500 | 53 | 8500 | 342 |  | Amber | AMBER 1 | 19 | 19 | 42.4195 | -122.8810 | 18 | <Placemark><name>AMBER 1</name><description><![CDATA[From: <B>Medford, OR (MFO)</B><br></br>To: <B>Fort Jones, CA (FJ)</B><br></br>Distance: <B>53</B> nm<br></br><table border="1" padding="1"><p align=center><tr><td></td><td>From MFO</td><td>To FJ</td></tr><tr><td>Frequency </td><td><B>263 kc</B></td><td><B>224 kc</B></td></tr><tr><td>Beam</td><td><B>160 °</B></td><td><B>342 °</B></td></tr><tr><td>MEA</td><td><B>8500 ft</B></td><td><B>8500 ft</B></td></tr><tr><td>MagVar</td><td><B>18 °</B></td><td><B>18 °</B></td></tr></p></table><br></br>Remarks: <br></br>]]></description><styleUrl>#msn_Amber</styleUrl><LineString><tessellate>1</tessellate><coordinates>-122.8810,42.4195,0 -122.8633,41.5320,0</coordinates></LineString></Placemark>
FJFort | Fort Jones, CA | FJ | 224 | 143 | 8500 | 90 | 8500 | 325 |  | Amber | AMBER 1 | 20 | 20 | 41.5320 | -122.8633 | 18 | <Placemark><name>AMBER 1</name><description><![CDATA[From: <B>Fort Jones, CA (FJ)</B><br></br>To: <B>Red Bluff, CA (FH)</B><br></br>Distance: <B>90</B> nm<br></br><table border="1" padding="1"><p align=center><tr><td></td><td>From FJ</td><td>To FH</td></tr><tr><td>Frequency </td><td><B>224 kc</B></td><td><B>362 kc</B></td></tr><tr><td>Beam</td><td><B>143 °</B></td><td><B>325 °</B></td></tr><tr><td>MEA</td><td><B>8500 ft</B></td><td><B>8500 ft</B></td></tr><tr><td>MagVar</td><td><B>18 °</B></td><td><B>17 °</B></td></tr></p></table><br></br>Remarks: <br></br>]]></description><styleUrl>#msn_Amber</styleUrl><LineString><tessellate>1</tessellate><coordinates>-122.8633,41.5320,0 -122.2375,40.1140,0</coordinates></LineString></Placemark>
FHRed | Red Bluff, CA | FH | 362 | 159 | 2000 | 61 | 2000 | 338 |  | Amber | AMBER 1 | 21 | 21 | 40.1140 | -122.2375 | 17 | <Placemark><name>AMBER 1</name><description><![CDATA[From: <B>Red Bluff, CA (FH)</B><br></br>To: <B>Williams, CA (WS)</B><br></br>Distance: <B>61</B> nm<br></br><table border="1" padding="1"><p align=center><tr><td></td><td>From FH</td><td>To WS</td></tr><tr><td>Frequency </td><td><B>362 kc</B></td><td><B>326 kc</B></td></tr><tr><td>Beam</td><td><B>159 °</B></td><td><B>338 °</B></td></tr><tr><td>MEA</td><td><B>2000 ft</B></td><td><B>2000 ft</B></td></tr><tr><td>MagVar</td><td><B>17 °</B></td><td><B>16 °</B></td></tr></p></table><br></br>Remarks: <br></br>]]></description><styleUrl>#msn_Amber</styleUrl><LineString><tessellate>1</tessellate><coordinates>-122.2375,40.1140,0 -122.1050,39.1000,0</coordinates></LineString></Placemark>
WSWill | Williams, CA | WS | 326 | 155 | 3500 | 87 | 3500 | 21 |  | Amber | AMBER 1 | 22 | 22 | 39.1000 | -122.1050 | 16 | <Placemark><name>AMBER 1</name><description><![CDATA[From: <B>Williams, CA (WS)</B><br></br>To: <B>Oakland, CA (OA)</B><br></br>Distance: <B>87</B> nm<br></br><table border="1" padding="1"><p align=center><tr><td></td><td>From WS</td><td>To OA</td></tr><tr><td>Frequency </td><td><B>326 kc</B></td><td><B>535 kc</B></td></tr><tr><td>Beam</td><td><B>155 °</B></td><td><B>21 °</B></td></tr><tr><td>MEA</td><td><B>3500 ft</B></td><td><B>3500 ft</B></td></tr><tr><td>MagVar</td><td><B>16 °</B></td><td><B>16 °</B></td></tr></p></table><br></br>Remarks: <br></br>]]></description><styleUrl>#msn_Amber</styleUrl><LineString><tessellate>1</tessellate><coordinates>-122.1050,39.1000,0 -122.2205,37.7425,0</coordinates></LineString></Placemark>
OAOakl | Oakland, CA | OA | 535 | ---- | ---- | 66 | 4500 | 262 | Do not use OA between MOD and OA. Fly MOD West Leg | Amber | AMBER 1 | 23 | 23 | 37.7425 | -122.2205 | 16 | <Placemark><name>AMBER 1</name><description><![CDATA[From: <B>Oakland, CA (OA)</B><br></br>To: <B>Modesto, CA (MOD)</B><br></br>Distance: <B>66</B> nm<br></br><table border="1" padding="1"><p align=center><tr><td></td><td>From OA</td><td>To MOD</td></tr><tr><td>Frequency </td><td><B>535 kc</B></td><td><B>567 kc</B></td></tr><tr><td>Beam</td><td><B>---- °</B></td><td><B>262 °</B></td></tr><tr><td>MEA</td><td><B>---- ft</B></td><td><B>4500 ft</B></td></tr><tr><td>MagVar</td><td><B>16 °</B></td><td><B>16 °</B></td></tr></p></table><br></br>Remarks: Do not use OA between MOD and OA. Fly MOD West Leg<br></br>]]></description><styleUrl>#msn_Amber</styleUrl><LineString><tessellate>1</tessellate><coordinates>-122.2205,37.7425,0 -120.8552,37.5730,0</coordinates></LineString></Placemark>
MODMode | Modesto, CA | MOD | 567 | 120 | 2000 | 72 | ---- | ---- | Do not use FT between MOD and FT. Fly MOD Southeast Leg | Amber | AMBER 1 | 24 | 24 | 37.5730 | -120.8552 | 16 | <Placemark><name>AMBER 1</name><description><![CDATA[From: <B>Modesto, CA (MOD)</B><br></br>To: <B>Fresno, CA (FT)</B><br></br>Distance: <B>72</B> nm<br></br><table border="1" padding="1"><p align=center><tr><td></td><td>From MOD</td><td>To FT</td></tr><tr><td>Frequency </td><td><B>567 kc</B></td><td><B>544 kc</B></td></tr><tr><td>Beam</td><td><B>120 °</B></td><td><B>---- °</B></td></tr><tr><td>MEA</td><td><B>2000 ft</B></td><td><B>---- ft</B></td></tr><tr><td>MagVar</td><td><B>16 °</B></td><td><B>15 °</B></td></tr></p></table><br></br>Remarks: Do not use FT between MOD and FT. Fly MOD Southeast Leg<br></br>]]></description><styleUrl>#msn_Amber</styleUrl><LineString><tessellate>1</tessellate><coordinates>-120.8552,37.5730,0 -119.8000,36.7167,0</coordinates></LineString></Placemark>
FTFres | Fresno, CA | FT | 544 | 138 | 2500 | 84 | 2500 | 322 | MCA Bakersfield Southbound 3500' | Amber | AMBER 1 | 25 | 25 | 36.7167 | -119.8000 | 15 | <Placemark><name>AMBER 1</name><description><![CDATA[From: <B>Fresno, CA (FT)</B><br></br>To: <B>Bakersfield, CA (BD)</B><br></br>Distance: <B>84</B> nm<br></br><table border="1" padding="1"><p align=center><tr><td></td><td>From FT</td><td>To BD</td></tr><tr><td>Frequency </td><td><B>544 kc</B></td><td><B>239 kc</B></td></tr><tr><td>Beam</td><td><B>138 °</B></td><td><B>322 °</B></td></tr><tr><td>MEA</td><td><B>2500 ft</B></td><td><B>2500 ft</B></td></tr><tr><td>MagVar</td><td><B>15 °</B></td><td><B>15 °</B></td></tr></p></table><br></br>Remarks: MCA Bakersfield Southbound 3500' <br></br>]]></description><styleUrl>#msn_Amber</styleUrl><LineString><tessellate>1</tessellate><coordinates>-119.8000,36.7167,0 -119.0667,35.4500,0</coordinates></LineString></Placemark>
BDBake | Bakersfield, CA | BD | 239 | 142 | 7000 | 69 | 7000 | 319 |  | Amber | AMBER 1 | 26 | 26 | 35.4500 | -119.0667 | 15 | <Placemark><name>AMBER 1</name><description><![CDATA[From: <B>Bakersfield, CA (BD)</B><br></br>To: <B>Newhall, CA (EHA)</B><br></br>Distance: <B>69</B> nm<br></br><table border="1" padding="1"><p align=center><tr><td></td><td>From BD</td><td>To EHA</td></tr><tr><td>Frequency </td><td><B>239 kc</B></td><td><B>209 kc</B></td></tr><tr><td>Beam</td><td><B>142 °</B></td><td><B>319 °</B></td></tr><tr><td>MEA</td><td><B>7000 ft</B></td><td><B>7000 ft</B></td></tr><tr><td>MagVar</td><td><B>15 °</B></td><td><B>14 °</B></td></tr></p></table><br></br>Remarks: <br></br>]]></description><styleUrl>#msn_Amber</styleUrl><LineString><tessellate>1</tessellate><coordinates>-119.0667,35.4500,0 -118.5358,34.3883,0</coordinates></LineString></Placemark>
EHANewh | Newhall, CA | EHA | 209 | 139 | 5000 | 28 | NB 5000 | 324 | *SB Traffic authorized descent to 2500' passing abeam PAI NDB-370kc | Amber | AMBER 1 | 27 | 27 | 34.3883 | -118.5358 | 14 | <Placemark><name>AMBER 1</name><description><![CDATA[From: <B>Newhall, CA (EHA)</B><br></br>To: <B>Los Angeles, CA (LA)</B><br></br>Distance: <B>28</B> nm<br></br><table border="1" padding="1"><p align=center><tr><td></td><td>From EHA</td><td>To LA</td></tr><tr><td>Frequency </td><td><B>209 kc</B></td><td><B>260 kc</B></td></tr><tr><td>Beam</td><td><B>139 °</B></td><td><B>324 °</B></td></tr><tr><td>MEA</td><td><B>5000 ft</B></td><td><B>NB 5000 ft</B></td></tr><tr><td>MagVar</td><td><B>14 °</B></td><td><B>14 °</B></td></tr></p></table><br></br>Remarks: *SB Traffic authorized descent to 2500' passing abeam PAI NDB-370kc <br></br>]]></description><styleUrl>#msn_Amber</styleUrl><LineString><tessellate>1</tessellate><coordinates>-118.5358,34.3883,0 -118.3403,33.9457,0</coordinates></LineString></Placemark>
LALos | Los Angeles, CA | LA | 260 | ---- | ---- | 17 | 2000 | 299 | Do not use LA between LG and LA. Fly LG Northwest Leg. MCA Los Angeles Northbound 2500' MSL. | Amber | AMBER 1 | 28 | 28 | 33.9457 | -118.3403 | 14 | <Placemark><name>AMBER 1</name><description><![CDATA[From: <B>Los Angeles, CA (LA)</B><br></br>To: <B>Long Beach, CA (LG)</B><br></br>Distance: <B>17</B> nm<br></br><table border="1" padding="1"><p align=center><tr><td></td><td>From LA</td><td>To LG</td></tr><tr><td>Frequency </td><td><B>260 kc</B></td><td><B>233 kc</B></td></tr><tr><td>Beam</td><td><B>---- °</B></td><td><B>299 °</B></td></tr><tr><td>MEA</td><td><B>---- ft</B></td><td><B>2000 ft</B></td></tr><tr><td>MagVar</td><td><B>14 °</B></td><td><B>14 °</B></td></tr></p></table><br></br>Remarks: Do not use LA between LG and LA. Fly LG Northwest Leg. MCA Los Angeles Northbound 2500' MSL.<br></br>]]></description><styleUrl>#msn_Amber</styleUrl><LineString><tessellate>1</tessellate><coordinates>-118.3403,33.9457,0 -118.0773,33.7567,0</coordinates></LineString></Placemark>
LGLong | Long Beach, CA | LG | 233 | 119 | 2000 | 75 | 2000 | 327 |  | Amber | AMBER 1 | 29 | 29 | 33.7567 | -118.0773 | 14 | <Placemark><name>AMBER 1</name><description><![CDATA[From: <B>Long Beach, CA (LG)</B><br></br>To: <B>San Diego, CA (SQ)</B><br></br>Distance: <B>75</B> nm<br></br><table border="1" padding="1"><p align=center><tr><td></td><td>From LG</td><td>To SQ</td></tr><tr><td>Frequency </td><td><B>233 kc</B></td><td><B>244 kc</B></td></tr><tr><td>Beam</td><td><B>119 °</B></td><td><B>327 °</B></td></tr><tr><td>MEA</td><td><B>2000 ft</B></td><td><B>2000 ft</B></td></tr><tr><td>MagVar</td><td><B>14 °</B></td><td><B>13 °</B></td></tr></p></table><br></br>Remarks: <br></br>]]></description><styleUrl>#msn_Amber</styleUrl><LineString><tessellate>1</tessellate><coordinates>-118.0773,33.7567,0 -117.2027,32.7667,0</coordinates></LineString></Placemark>
SQSan | San Diego, CA | SQ | 244 | [6 empty] | Amber | AMBER 1 | 30 | Last | 32.7667 | -117.2027 | 13 | </Folder><Folder><name>AMBER 2</name>
PTBPt B | Pt Barrow | PTB | 249 | 112 | 1500 | 149 | 2000 | bng 292 |  | Amber | AMBER 2 | 1 | First | 71.2855 | -156.8068 | 25 | <Placemark><name>AMBER 2</name><description><![CDATA[From: <B>Pt Barrow (PTB)</B><br></br>To: <B>Umiat NDB (UMT)</B><br></br>Distance: <B>149</B> nm<br></br><table border="1" padding="1"><p align=center><tr><td></td><td>From PTB</td><td>To UMT</td></tr><tr><td>Frequency </td><td><B>249 kc</B></td><td><B>360 kc</B></td></tr><tr><td>Beam</td><td><B>112 °</B></td><td><B>bng 292 °</B></td></tr><tr><td>MEA</td><td><B>1500 ft</B></td><td><B>2000 ft</B></td></tr><tr><td>MagVar</td><td><B>25 °</B></td><td><B>28 °</B></td></tr></p></table><br></br>Remarks: <br></br>]]></description><styleUrl>#msn_Amber</styleUrl><LineString><tessellate>1</tessellate><coordinates>-156.8068,71.2855,0 -152.1383,69.3696140125394,0</coordinates></LineString></Placemark>
UMTUmia | Umiat NDB | UMT | 360 | bng 144 | 7000 | 151 | 7000 | 331 |  | Amber | AMBER 2 | 2 | 2 | 69.3696 | -152.1383 | 28 | <Placemark><name>AMBER 2</name><description><![CDATA[From: <B>Umiat NDB (UMT)</B><br></br>To: <B>Bettles (BTT)</B><br></br>Distance: <B>151</B> nm<br></br><table border="1" padding="1"><p align=center><tr><td></td><td>From UMT</td><td>To BTT</td></tr><tr><td>Frequency </td><td><B>360 kc</B></td><td><B>392 kc</B></td></tr><tr><td>Beam</td><td><B>bng 144 °</B></td><td><B>331 °</B></td></tr><tr><td>MEA</td><td><B>7000 ft</B></td><td><B>7000 ft</B></td></tr><tr><td>MagVar</td><td><B>28 °</B></td><td><B>27 °</B></td></tr></p></table><br></br>Remarks: <br></br>]]></description><styleUrl>#msn_Amber</styleUrl><LineString><tessellate>1</tessellate><coordinates>-152.1383,69.3696140125394,0 -151.6168,66.8612,0</coordinates></LineString></Placemark>
BTTBett | Bettles | BTT | 392 | 101 | 5000 | 160 | 4500 | 305 |  | Amber | AMBER 2 | 3 | 3 | 66.8612 | -151.6168 | 27 | <Placemark><name>AMBER 2</name><description><![CDATA[From: <B>Bettles (BTT)</B><br></br>To: <B>Fairbanks (FAI)</B><br></br>Distance: <B>160</B> nm<br></br><table border="1" padding="1"><p align=center><tr><td></td><td>From BTT</td><td>To FAI</td></tr><tr><td>Frequency </td><td><B>392 kc</B></td><td><B>357 kc</B></td></tr><tr><td>Beam</td><td><B>101 °</B></td><td><B>305 °</B></td></tr><tr><td>MEA</td><td><B>5000 ft</B></td><td><B>4500 ft</B></td></tr><tr><td>MagVar</td><td><B>27 °</B></td><td><B>28 °</B></td></tr></p></table><br></br>Remarks: <br></br>]]></description><styleUrl>#msn_Amber</styleUrl><LineString><tessellate>1</tessellate><coordinates>-151.6168,66.8612,0 -147.6500,64.8090,0</coordinates></LineString></Placemark>
FAIFair | Fairbanks | FAI | 357 | 173 | 3000 | 77 | 3000 | 275 |  | Amber | AMBER 2 | 4 | 4 | 64.8090 | -147.6500 | 28 | <Placemark><name>AMBER 2</name><description><![CDATA[From: <B>Fairbanks (FAI)</B><br></br>To: <B>Big Delta (JQ)</B><br></br>Distance: <B>77</B> nm<br></br><table border="1" padding="1"><p align=center><tr><td></td><td>From FAI</td><td>To JQ</td></tr><tr><td>Frequency </td><td><B>357 kc</B></td><td><B>379 kc</B></td></tr><tr><td>Beam</td><td><B>173 °</B></td><td><B>275 °</B></td></tr><tr><td>MEA</td><td><B>3000 ft</B></td><td><B>3000 ft</B></td></tr><tr><td>MagVar</td><td><B>28 °</B></td><td><B>28 °</B></td></tr></p></table><br></br>Remarks: <br></br>]]></description><styleUrl>#msn_Amber</styleUrl><LineString><tessellate>1</tessellate><coordinates>-147.6500,64.8090,0 -145.6887,64.0242,0</coordinates></LineString></Placemark>
JQBig | Big Delta | JQ | 379 | 87 | 4500 | 119 | 4500 | 278 |  | Amber | AMBER 2 | 5 | 5 | 64.0242 | -145.6887 | 28 | <Placemark><name>AMBER 2</name><description><![CDATA[From: <B>Big Delta (JQ)</B><br></br>To: <B>Northway (PM)</B><br></br>Distance: <B>119</B> nm<br></br><table border="1" padding="1"><p align=center><tr><td></td><td>From JQ</td><td>To PM</td></tr><tr><td>Frequency </td><td><B>379 kc</B></td><td><B>400 kc</B></td></tr><tr><td>Beam</td><td><B>87 °</B></td><td><B>278 °</B></td></tr><tr><td>MEA</td><td><B>4500 ft</B></td><td><B>4500 ft</B></td></tr><tr><td>MagVar</td><td><B>28 °</B></td><td><B>29 °</B></td></tr></p></table><br></br>Remarks: <br></br>]]></description><styleUrl>#msn_Amber</styleUrl><LineString><tessellate>1</tessellate><coordinates>-145.6887,64.0242,0 -141.9518,62.9637,0</coordinates></LineString></Placemark>
PMNort | Northway | PM | 400 | 98 | 4500 | 54 | 4500 | 279 |  | Amber | AMBER 2 | 6 | 6 | 62.9637 | -141.9518 | 29 | <Placemark><name>AMBER 2</name><description><![CDATA[From: <B>Northway (PM)</B><br></br>To: <B>Snag YT (XQ)</B><br></br>Distance: <B>54</B> nm<br></br><table border="1" padding="1"><p align=center><tr><td></td><td>From PM</td><td>To XQ</td></tr><tr><td>Frequency </td><td><B>400 kc</B></td><td><B>240 kc</B></td></tr><tr><td>Beam</td><td><B>98 °</B></td><td><B>279 °</B></td></tr><tr><td>MEA</td><td><B>4500 ft</B></td><td><B>4500 ft</B></td></tr><tr><td>MagVar</td><td><B>29 °</B></td><td><B>29 °</B></td></tr></p></table><br></br>Remarks: <br></br>]]></description><styleUrl>#msn_Amber</styleUrl><LineString><tessellate>1</tessellate><coordinates>-141.9518,62.9637,0 -140.3372,62.4385,0</coordinates></LineString></Placemark>
XQSnag | Snag YT | XQ | 240 | 89 | 6500 | 92 | 7000 | 268 |  | Amber | AMBER 2 | 7 | 7 | 62.4385 | -140.3372 | 29 | <Placemark><name>AMBER 2</name><description><![CDATA[From: <B>Snag YT (XQ)</B><br></br>To: <B>Aishihik YT (ZK)</B><br></br>Distance: <B>92</B> nm<br></br><table border="1" padding="1"><p align=center><tr><td></td><td>From XQ</td><td>To ZK</td></tr><tr><td>Frequency </td><td><B>240 kc</B></td><td><B>342 kc</B></td></tr><tr><td>Beam</td><td><B>89 °</B></td><td><B>268 °</B></td></tr><tr><td>MEA</td><td><B>6500 ft</B></td><td><B>7000 ft</B></td></tr><tr><td>MagVar</td><td><B>29 °</B></td><td><B>31 °</B></td></tr></p></table><br></br>Remarks: <br></br>]]></description><styleUrl>#msn_Amber</styleUrl><LineString><tessellate>1</tessellate><coordinates>-140.3372,62.4385,0 -137.4333,61.7167,0</coordinates></LineString></Placemark>
ZKAish | Aishihik YT | ZK | 342 | 96 | 7500 | 87 | 7500 | 286 |  | Amber | AMBER 2 | 8 | 8 | 61.7167 | -137.4333 | 31 | <Placemark><name>AMBER 2</name><description><![CDATA[From: <B>Aishihik YT (ZK)</B><br></br>To: <B>Whitehorse YT (XY)</B><br></br>Distance: <B>87</B> nm<br></br><table border="1" padding="1"><p align=center><tr><td></td><td>From ZK</td><td>To XY</td></tr><tr><td>Frequency </td><td><B>342 kc</B></td><td><B>312 kc</B></td></tr><tr><td>Beam</td><td><B>96 °</B></td><td><B>286 °</B></td></tr><tr><td>MEA</td><td><B>7500 ft</B></td><td><B>7500 ft</B></td></tr><tr><td>MagVar</td><td><B>31 °</B></td><td><B>30 °</B></td></tr></p></table><br></br>Remarks: <br></br>]]></description><styleUrl>#msn_Amber</styleUrl><LineString><tessellate>1</tessellate><coordinates>-137.4333,61.7167,0 -135.1253,60.7852,0</coordinates></LineString></Placemark>
XYWhit | Whitehorse YT | XY | 312 | 68 | 7000 | 84 | 7000 | 270 |  | Amber | AMBER 2 | 9 | 9 | 60.7852 | -135.1253 | 30 | <Placemark><name>AMBER 2</name><description><![CDATA[From: <B>Whitehorse YT (XY)</B><br></br>To: <B>Teslin YT (ZU)</B><br></br>Distance: <B>84</B> nm<br></br><table border="1" padding="1"><p align=center><tr><td></td><td>From XY</td><td>To ZU</td></tr><tr><td>Frequency </td><td><B>312 kc</B></td><td><B>270 kc</B></td></tr><tr><td>Beam</td><td><B>68 °</B></td><td><B>270 °</B></td></tr><tr><td>MEA</td><td><B>7000 ft</B></td><td><B>7000 ft</B></td></tr><tr><td>MagVar</td><td><B>30 °</B></td><td><B>29 °</B></td></tr></p></table><br></br>Remarks: <br></br>]]></description><styleUrl>#msn_Amber</styleUrl><LineString><tessellate>1</tessellate><coordinates>-135.1253,60.7852,0 -132.6193,60.1353,0</coordinates></LineString></Placemark>
ZUTesl | Teslin YT | ZU | 270 | 58 | 7500 | 112 | 7500 | 240 |  | Amber | AMBER 2 | 10 | 10 | 60.1353 | -132.6193 | 29 | <Placemark><name>AMBER 2</name><description><![CDATA[From: <B>Teslin YT (ZU)</B><br></br>To: <B>Watson Lake YT (VF)</B><br></br>Distance: <B>112</B> nm<br></br><table border="1" padding="1"><p align=center><tr><td></td><td>From ZU</td><td>To VF</td></tr><tr><td>Frequency </td><td><B>270 kc</B></td><td><B>333 kc</B></td></tr><tr><td>Beam</td><td><B>58 °</B></td><td><B>240 °</B></td></tr><tr><td>MEA</td><td><B>7500 ft</B></td><td><B>7500 ft</B></td></tr><tr><td>MagVar</td><td><B>29 °</B></td><td><B>29 °</B></td></tr></p></table><br></br>Remarks: <br></br>]]></description><styleUrl>#msn_Amber</styleUrl><LineString><tessellate>1</tessellate><coordinates>-132.6193,60.1353,0 -128.8572,60.1813,0</coordinates></LineString></Placemark>
VFWats | Watson Lake YT | VF | 333 | 80 | 6500 | 206 | 6500 | 267 |  | Amber | AMBER 2 | 11 | 11 | 60.1813 | -128.8572 | 29 | <Placemark><name>AMBER 2</name><description><![CDATA[From: <B>Watson Lake YT (VF)</B><br></br>To: <B>Fort Nelson BC (YD)</B><br></br>Distance: <B>206</B> nm<br></br><table border="1" padding="1"><p align=center><tr><td></td><td>From VF</td><td>To YD</td></tr><tr><td>Frequency </td><td><B>333 kc</B></td><td><B>383 kc</B></td></tr><tr><td>Beam</td><td><B>80 °</B></td><td><B>267 °</B></td></tr><tr><td>MEA</td><td><B>6500 ft</B></td><td><B>6500 ft</B></td></tr><tr><td>MagVar</td><td><B>29 °</B></td><td><B>28 °</B></td></tr></p></table><br></br>Remarks: <br></br>]]></description><styleUrl>#msn_Amber</styleUrl><LineString><tessellate>1</tessellate><coordinates>-128.8572,60.1813,0 -122.6625,58.8168,0</coordinates></LineString></Placemark>
YDFort | Fort Nelson BC | YD | 383 | 129 | 4500 | 165 | 4500 | 313 |  | Amber | AMBER 2 | 12 | 12 | 58.8168 | -122.6625 | 28 | <Placemark><name>AMBER 2</name><description><![CDATA[From: <B>Fort Nelson BC (YD)</B><br></br>To: <B>Fort St John BC (LX)</B><br></br>Distance: <B>165</B> nm<br></br><table border="1" padding="1"><p align=center><tr><td></td><td>From YD</td><td>To LX</td></tr><tr><td>Frequency </td><td><B>383 kc</B></td><td><B>327 kc</B></td></tr><tr><td>Beam</td><td><B>129 °</B></td><td><B>313 °</B></td></tr><tr><td>MEA</td><td><B>4500 ft</B></td><td><B>4500 ft</B></td></tr><tr><td>MagVar</td><td><B>28 °</B></td><td><B>25 °</B></td></tr></p></table><br></br>Remarks: <br></br>]]></description><styleUrl>#msn_Amber</styleUrl><LineString><tessellate>1</tessellate><coordinates>-122.6625,58.8168,0 -120.7900,56.2650,0</coordinates></LineString></Placemark>
LXFort | Fort St John BC | LX | 327 | 109 | 4500 | 94 | 4500 | 292 |  | Amber | AMBER 2 | 13 | 13 | 56.2650 | -120.7900 | 25 | <Placemark><name>AMBER 2</name><description><![CDATA[From: <B>Fort St John BC (LX)</B><br></br>To: <B>Grand Prairie AB (QV)</B><br></br>Distance: <B>94</B> nm<br></br><table border="1" padding="1"><p align=center><tr><td></td><td>From LX</td><td>To QV</td></tr><tr><td>Frequency </td><td><B>327 kc</B></td><td><B>222 kc</B></td></tr><tr><td>Beam</td><td><B>109 °</B></td><td><B>292 °</B></td></tr><tr><td>MEA</td><td><B>4500 ft</B></td><td><B>4500 ft</B></td></tr><tr><td>MagVar</td><td><B>25 °</B></td><td><B>24 °</B></td></tr></p></table><br></br>Remarks: <br></br>]]></description><styleUrl>#msn_Amber</styleUrl><LineString><tessellate>1</tessellate><coordinates>-120.7900,56.2650,0 -118.8415,55.1545,0</coordinates></LineString></Placemark>
QVGran | Grand Prairie AB | QV | 222 | 90 | 5000 | 208 | 5000 | 278 |  | Amber | AMBER 2 | 14 | 14 | 55.1545 | -118.8415 | 24 | <Placemark><name>AMBER 2</name><description><![CDATA[From: <B>Grand Prairie AB (QV)</B><br></br>To: <B>Edmonton AB (XW)</B><br></br>Distance: <B>208</B> nm<br></br><table border="1" padding="1"><p align=center><tr><td></td><td>From QV</td><td>To XW</td></tr><tr><td>Frequency </td><td><B>222 kc</B></td><td><B>267 kc</B></td></tr><tr><td>Beam</td><td><B>90 °</B></td><td><B>278 °</B></td></tr><tr><td>MEA</td><td><B>5000 ft</B></td><td><B>5000 ft</B></td></tr><tr><td>MagVar</td><td><B>24 °</B></td><td><B>21 °</B></td></tr></p></table><br></br>Remarks: <br></br>]]></description><styleUrl>#msn_Amber</styleUrl><LineString><tessellate>1</tessellate><coordinates>-118.8415,55.1545,0 -113.5130,53.6092,0</coordinates></LineString></Placemark>
XWEdmo | Edmonton AB | XW | 267 | 165 | 5000 | 150 | 5000 | 348 |  | Amber | AMBER 2 | 15 | 15 | 53.6092 | -113.5130 | 21 | <Placemark><name>AMBER 2</name><description><![CDATA[From: <B>Edmonton AB (XW)</B><br></br>To: <B>Calgary AB (YX)</B><br></br>Distance: <B>150</B> nm<br></br><table border="1" padding="1"><p align=center><tr><td></td><td>From XW</td><td>To YX</td></tr><tr><td>Frequency </td><td><B>267 kc</B></td><td><B>345 kc</B></td></tr><tr><td>Beam</td><td><B>165 °</B></td><td><B>348 °</B></td></tr><tr><td>MEA</td><td><B>5000 ft</B></td><td><B>5000 ft</B></td></tr><tr><td>MagVar</td><td><B>21 °</B></td><td><B>19 °</B></td></tr></p></table><br></br>Remarks: <br></br>]]></description><styleUrl>#msn_Amber</styleUrl><LineString><tessellate>1</tessellate><coordinates>-113.5130,53.6092,0 -113.9320,51.1240,0</coordinates></LineString></Placemark>
YXCalg | Calgary AB | YX | 345 | 137 | 5000 | 101 | 5000 | 316 |  | Amber | AMBER 2 | 16 | 16 | 51.1240 | -113.9320 | 19 | <Placemark><name>AMBER 2</name><description><![CDATA[From: <B>Calgary AB (YX)</B><br></br>To: <B>Lethbridge AB (QT)</B><br></br>Distance: <B>101</B> nm<br></br><table border="1" padding="1"><p align=center><tr><td></td><td>From YX</td><td>To QT</td></tr><tr><td>Frequency </td><td><B>345 kc</B></td><td><B>249 kc</B></td></tr><tr><td>Beam</td><td><B>137 °</B></td><td><B>316 °</B></td></tr><tr><td>MEA</td><td><B>5000 ft</B></td><td><B>5000 ft</B></td></tr><tr><td>MagVar</td><td><B>19 °</B></td><td><B>18 °</B></td></tr></p></table><br></br>Remarks: <br></br>]]></description><styleUrl>#msn_Amber</styleUrl><LineString><tessellate>1</tessellate><coordinates>-113.9320,51.1240,0 -112.7053,49.6250,0</coordinates></LineString></Placemark>
QTLeth | Lethbridge AB | QT | 249 | 153 | 5500 | 142 | 5500 | 316 | MCA Great Falls Southbound 7000' | Amber | AMBER 2 | 17 | 17 | 49.6250 | -112.7053 | 18 | <Placemark><name>AMBER 2</name><description><![CDATA[From: <B>Lethbridge AB (QT)</B><br></br>To: <B>Great Falls, MT (GT)</B><br></br>Distance: <B>142</B> nm<br></br><table border="1" padding="1"><p align=center><tr><td></td><td>From QT</td><td>To GT</td></tr><tr><td>Frequency </td><td><B>249 kc</B></td><td><B>317 kc</B></td></tr><tr><td>Beam</td><td><B>153 °</B></td><td><B>316 °</B></td></tr><tr><td>MEA</td><td><B>5500 ft</B></td><td><B>5500 ft</B></td></tr><tr><td>MagVar</td><td><B>18 °</B></td><td><B>17 °</B></td></tr></p></table><br></br>Remarks: MCA Great Falls Southbound 7000' <br></br>]]></description><styleUrl>#msn_Amber</styleUrl><LineString><tessellate>1</tessellate><coordinates>-112.7053,49.6250,0 -111.4108,47.4452,0</coordinates></LineString></Placemark>
GTGrea | Great Falls, MT | GT | 317 | 206 | 9000 | 58 | 9500 | 349 | MCA Helena Southbound 10500' | Amber | AMBER 2 | 18 | 18 | 47.4452 | -111.4108 | 17 | <Placemark><name>AMBER 2</name><description><![CDATA[From: <B>Great Falls, MT (GT)</B><br></br>To: <B>Helena, MT (HL)</B><br></br>Distance: <B>58</B> nm<br></br><table border="1" padding="1"><p align=center><tr><td></td><td>From GT</td><td>To HL</td></tr><tr><td>Frequency </td><td><B>317 kc</B></td><td><B>371 kc</B></td></tr><tr><td>Beam</td><td><B>206 °</B></td><td><B>349 °</B></td></tr><tr><td>MEA</td><td><B>9000 ft</B></td><td><B>9500 ft</B></td></tr><tr><td>MagVar</td><td><B>17 °</B></td><td><B>16 °</B></td></tr></p></table><br></br>Remarks: MCA Helena Southbound 10500' <br></br>]]></description><styleUrl>#msn_Amber</styleUrl><LineString><tessellate>1</tessellate><coordinates>-111.4108,47.4452,0 -111.9333,46.6000,0</coordinates></LineString></Placemark>
HLHele | Helena, MT | HL | 371 | 181 | 10500 | 153 | 10500 | 333 |  | Amber | AMBER 2 | 19 | 19 | 46.6000 | -111.9333 | 16 | <Placemark><name>AMBER 2</name><description><![CDATA[From: <B>Helena, MT (HL)</B><br></br>To: <B>Dubois, ID (DZ)</B><br></br>Distance: <B>153</B> nm<br></br><table border="1" padding="1"><p align=center><tr><td></td><td>From HL</td><td>To DZ</td></tr><tr><td>Frequency </td><td><B>371 kc</B></td><td><B>388 kc</B></td></tr><tr><td>Beam</td><td><B>181 °</B></td><td><B>333 °</B></td></tr><tr><td>MEA</td><td><B>10500 ft</B></td><td><B>10500 ft</B></td></tr><tr><td>MagVar</td><td><B>16 °</B></td><td><B>16 °</B></td></tr></p></table><br></br>Remarks: <br></br>]]></description><styleUrl>#msn_Amber</styleUrl><LineString><tessellate>1</tessellate><coordinates>-111.9333,46.6000,0 -112.2173,44.1333,0</coordinates></LineString></Placemark>
DZDubo | Dubois, ID | DZ | 388 | 174 | 10500 | 98 | 10500 | 359 |  | Amber | AMBER 2 | 20 | 20 | 44.1333 | -112.2173 | 16 | <Placemark><name>AMBER 2</name><description><![CDATA[From: <B>Dubois, ID (DZ)</B><br></br>To: <B>Pocatello, ID (PQ)</B><br></br>Distance: <B>98</B> nm<br></br><table border="1" padding="1"><p align=center><tr><td></td><td>From DZ</td><td>To PQ</td></tr><tr><td>Frequency </td><td><B>388 kc</B></td><td><B>257 kc</B></td></tr><tr><td>Beam</td><td><B>174 °</B></td><td><B>359 °</B></td></tr><tr><td>MEA</td><td><B>10500 ft</B></td><td><B>10500 ft</B></td></tr><tr><td>MagVar</td><td><B>16 °</B></td><td><B>15 °</B></td></tr></p></table><br></br>Remarks: <br></br>]]></description><styleUrl>#msn_Amber</styleUrl><LineString><tessellate>1</tessellate><coordinates>-112.2173,44.1333,0 -112.6115,42.8703,0</coordinates></LineString></Placemark>
PQPoca | Pocatello, ID | PQ | 257 | 149 | 10000 | 97 | 10000 | 335 |  | Amber | AMBER 2 | 21 | 21 | 42.8703 | -112.6115 | 15 | <Placemark><name>AMBER 2</name><description><![CDATA[From: <B>Pocatello, ID (PQ)</B><br></br>To: <B>Ogden, UT (OGD)</B><br></br>Distance: <B>97</B> nm<br></br><table border="1" padding="1"><p align=center><tr><td></td><td>From PQ</td><td>To OGD</td></tr><tr><td>Frequency </td><td><B>257 kc</B></td><td><B>263 kc</B></td></tr><tr><td>Beam</td><td><B>149 °</B></td><td><B>335 °</B></td></tr><tr><td>MEA</td><td><B>10000 ft</B></td><td><B>10000 ft</B></td></tr><tr><td>MagVar</td><td><B>15 °</B></td><td><B>15 °</B></td></tr></p></table><br></br>Remarks: <br></br>]]></description><styleUrl>#msn_Amber</styleUrl><LineString><tessellate>1</tessellate><coordinates>-112.6115,42.8703,0 -112.1673,41.2945,0</coordinates></LineString></Placemark>
OGDOgde | Ogden, UT | OGD | 263 | 139 | 10000 | 31 | 10000 | 335 |  | Amber | AMBER 2 | 22 | 22 | 41.2945 | -112.1673 | 15 | <Placemark><name>AMBER 2</name><description><![CDATA[From: <B>Ogden, UT (OGD)</B><br></br>To: <B>Salt Lake City, UT (SL)</B><br></br>Distance: <B>31</B> nm<br></br><table border="1" padding="1"><p align=center><tr><td></td><td>From OGD</td><td>To SL</td></tr><tr><td>Frequency </td><td><B>263 kc</B></td><td><B>227 kc</B></td></tr><tr><td>Beam</td><td><B>139 °</B></td><td><B>335 °</B></td></tr><tr><td>MEA</td><td><B>10000 ft</B></td><td><B>10000 ft</B></td></tr><tr><td>MagVar</td><td><B>15 °</B></td><td><B>14 °</B></td></tr></p></table><br></br>Remarks: <br></br>]]></description><styleUrl>#msn_Amber</styleUrl><LineString><tessellate>1</tessellate><coordinates>-112.1673,41.2945,0 -111.9500,40.8167,0</coordinates></LineString></Placemark>
SLSalt | Salt Lake City, UT | SL | 227 | 166 | 7000 | 94 | 7000 | 10 |  | Amber | AMBER 2 | 23 | 23 | 40.8167 | -111.9500 | 14 | <Placemark><name>AMBER 2</name><description><![CDATA[From: <B>Salt Lake City, UT (SL)</B><br></br>To: <B>Delta, UT (VZ)</B><br></br>Distance: <B>94</B> nm<br></br><table border="1" padding="1"><p align=center><tr><td></td><td>From SL</td><td>To VZ</td></tr><tr><td>Frequency </td><td><B>227 kc</B></td><td><B>212 kc</B></td></tr><tr><td>Beam</td><td><B>166 °</B></td><td><B>10 °</B></td></tr><tr><td>MEA</td><td><B>7000 ft</B></td><td><B>7000 ft</B></td></tr><tr><td>MagVar</td><td><B>14 °</B></td><td><B>14 °</B></td></tr></p></table><br></br>Remarks: <br></br>]]></description><styleUrl>#msn_Amber</styleUrl><LineString><tessellate>1</tessellate><coordinates>-111.9500,40.8167,0 -112.5235,39.3373,0</coordinates></LineString></Placemark>
VZDelt | Delta, UT | VZ | 212 | 190 | 9500 | 62 | 9500 | 10 |  | Amber | AMBER 2 | 24 | 24 | 39.3373 | -112.5235 | 14 | <Placemark><name>AMBER 2</name><description><![CDATA[From: <B>Delta, UT (VZ)</B><br></br>To: <B>Milford, UT (MD)</B><br></br>Distance: <B>62</B> nm<br></br><table border="1" padding="1"><p align=center><tr><td></td><td>From VZ</td><td>To MD</td></tr><tr><td>Frequency </td><td><B>212 kc</B></td><td><B>320 kc</B></td></tr><tr><td>Beam</td><td><B>190 °</B></td><td><B>10 °</B></td></tr><tr><td>MEA</td><td><B>9500 ft</B></td><td><B>9500 ft</B></td></tr><tr><td>MagVar</td><td><B>14 °</B></td><td><B>14 °</B></td></tr></p></table><br></br>Remarks: <br></br>]]></description><styleUrl>#msn_Amber</styleUrl><LineString><tessellate>1</tessellate><coordinates>-112.5235,39.3373,0 -113.0303,38.3902,0</coordinates></LineString></Placemark>
MDMilf | Milford, UT | MD | 320 | ---- | ---- | 54 | 8000 | 22 | Do not use MD between NP and MD. Fly NP Northeast Leg. | Amber | AMBER 2 | 25 | 25 | 38.3902 | -113.0303 | 14 | <Placemark><name>AMBER 2</name><description><![CDATA[From: <B>Milford, UT (MD)</B><br></br>To: <B>Enterprise, UT (NP)</B><br></br>Distance: <B>54</B> nm<br></br><table border="1" padding="1"><p align=center><tr><td></td><td>From MD</td><td>To NP</td></tr><tr><td>Frequency </td><td><B>320 kc</B></td><td><B>341 kc</B></td></tr><tr><td>Beam</td><td><B>---- °</B></td><td><B>22 °</B></td></tr><tr><td>MEA</td><td><B>---- ft</B></td><td><B>8000 ft</B></td></tr><tr><td>MagVar</td><td><B>14 °</B></td><td><B>14 °</B></td></tr></p></table><br></br>Remarks: Do not use MD between NP and MD. Fly NP Northeast Leg.<br></br>]]></description><styleUrl>#msn_Amber</styleUrl><LineString><tessellate>1</tessellate><coordinates>-113.0303,38.3902,0 -113.6843,37.6627,0</coordinates></LineString></Placemark>
NPEnte | Enterprise, UT | NP | 341 | 200 | 7500 | 110 | 7500 | 30 |  | Amber | AMBER 2 | 26 | 26 | 37.6627 | -113.6843 | 14 | <Placemark><name>AMBER 2</name><description><![CDATA[From: <B>Enterprise, UT (NP)</B><br></br>To: <B>Las Vegas, NV (LQ)</B><br></br>Distance: <B>110</B> nm<br></br><table border="1" padding="1"><p align=center><tr><td></td><td>From NP</td><td>To LQ</td></tr><tr><td>Frequency </td><td><B>341 kc</B></td><td><B>206 kc</B></td></tr><tr><td>Beam</td><td><B>200 °</B></td><td><B>30 °</B></td></tr><tr><td>MEA</td><td><B>7500 ft</B></td><td><B>7500 ft</B></td></tr><tr><td>MagVar</td><td><B>14 °</B></td><td><B>14 °</B></td></tr></p></table><br></br>Remarks: <br></br>]]></description><styleUrl>#msn_Amber</styleUrl><LineString><tessellate>1</tessellate><coordinates>-113.6843,37.6627,0 -115.0833,36.2167,0</coordinates></LineString></Placemark>
LQLas | Las Vegas, NV | LQ | 206 | 207 | 8500 | 72 | 8500 | 37 |  | Amber | AMBER 2 | 27 | 27 | 36.2167 | -115.0833 | 14 | <Placemark><name>AMBER 2</name><description><![CDATA[From: <B>Las Vegas, NV (LQ)</B><br></br>To: <B>Silver Lake, CA (SIL)</B><br></br>Distance: <B>72</B> nm<br></br><table border="1" padding="1"><p align=center><tr><td></td><td>From LQ</td><td>To SIL</td></tr><tr><td>Frequency </td><td><B>206 kc</B></td><td><B>269 kc</B></td></tr><tr><td>Beam</td><td><B>207 °</B></td><td><B>37 °</B></td></tr><tr><td>MEA</td><td><B>8500 ft</B></td><td><B>8500 ft</B></td></tr><tr><td>MagVar</td><td><B>14 °</B></td><td><B>14 °</B></td></tr></p></table><br></br>Remarks: <br></br>]]></description><styleUrl>#msn_Amber</styleUrl><LineString><tessellate>1</tessellate><coordinates>-115.0833,36.2167,0 -116.1183,35.3583,0</coordinates></LineString></Placemark>
SILSilv | Silver Lake, CA | SIL | 269 | 214 | 7000 | 47 | ---- | ---- | Do not use DG between SIL and DG. Fly SIL Southwest Leg. | Amber | AMBER 2 | 28 | 28 | 35.3583 | -116.1183 | 14 | <Placemark><name>AMBER 2</name><description><![CDATA[From: <B>Silver Lake, CA (SIL)</B><br></br>To: <B>Daggett, CA (DG)</B><br></br>Distance: <B>47</B> nm<br></br><table border="1" padding="1"><p align=center><tr><td></td><td>From SIL</td><td>To DG</td></tr><tr><td>Frequency </td><td><B>269 kc</B></td><td><B>365 kc</B></td></tr><tr><td>Beam</td><td><B>214 °</B></td><td><B>---- °</B></td></tr><tr><td>MEA</td><td><B>7000 ft</B></td><td><B>---- ft</B></td></tr><tr><td>MagVar</td><td><B>14 °</B></td><td><B>14 °</B></td></tr></p></table><br></br>Remarks: Do not use DG between SIL and DG. Fly SIL Southwest Leg.<br></br>]]></description><styleUrl>#msn_Amber</styleUrl><LineString><tessellate>1</tessellate><coordinates>-116.1183,35.3583,0 -116.8333,34.8500,0</coordinates></LineString></Placemark>
DGDagg | Daggett, CA | DG | 365 | [6 empty] | Amber | AMBER 2 | 29 | Last | 34.8500 | -116.8333 | 14 | </Folder><Folder><name>AMBER 3</name>
GTGrea | Great Falls, MT | GT | 317 | 90 | 6000 | 81 | 6000 | 274 |  | Amber | AMBER 3 | 1 | First | 47.4452 | -111.4108 | 17 | <Placemark><name>AMBER 3</name><description><![CDATA[From: <B>Great Falls, MT (GT)</B><br></br>To: <B>Lewistown, MT (IT)</B><br></br>Distance: <B>81</B> nm<br></br><table border="1" padding="1"><p align=center><tr><td></td><td>From GT</td><td>To IT</td></tr><tr><td>Frequency </td><td><B>317 kc</B></td><td><B>354 kc</B></td></tr><tr><td>Beam</td><td><B>90 °</B></td><td><B>274 °</B></td></tr><tr><td>MEA</td><td><B>6000 ft</B></td><td><B>6000 ft</B></td></tr><tr><td>MagVar</td><td><B>17 °</B></td><td><B>15 °</B></td></tr></p></table><br></br>Remarks: <br></br>]]></description><styleUrl>#msn_Amber</styleUrl><LineString><tessellate>1</tessellate><coordinates>-111.4108,47.4452,0 -109.5163,47.0633,0</coordinates></LineString></Placemark>
ITLewi | Lewistown, MT | IT | 354 | 94 | 6500 | 93 | 6500 | 329 |  | Amber | AMBER 3 | 2 | 2 | 47.0633 | -109.5163 | 15 | <Placemark><name>AMBER 3</name><description><![CDATA[From: <B>Lewistown, MT (IT)</B><br></br>To: <B>Billings, MT (BIL)</B><br></br>Distance: <B>93</B> nm<br></br><table border="1" padding="1"><p align=center><tr><td></td><td>From IT</td><td>To BIL</td></tr><tr><td>Frequency </td><td><B>354 kc</B></td><td><B>400 kc</B></td></tr><tr><td>Beam</td><td><B>94 °</B></td><td><B>329 °</B></td></tr><tr><td>MEA</td><td><B>6500 ft</B></td><td><B>6500 ft</B></td></tr><tr><td>MagVar</td><td><B>15 °</B></td><td><B>15 °</B></td></tr></p></table><br></br>Remarks: <br></br>]]></description><styleUrl>#msn_Amber</styleUrl><LineString><tessellate>1</tessellate><coordinates>-109.5163,47.0633,0 -108.5000,45.8167,0</coordinates></LineString></Placemark>
BILBill | Billings, MT | BIL | 400 | 120 | 6500 | 92 | 6500 | 300 |  | Amber | AMBER 3 | 3 | 3 | 45.8167 | -108.5000 | 15 | <Placemark><name>AMBER 3</name><description><![CDATA[From: <B>Billings, MT (BIL)</B><br></br>To: <B>Sheridan, WY (ZY)</B><br></br>Distance: <B>92</B> nm<br></br><table border="1" padding="1"><p align=center><tr><td></td><td>From BIL</td><td>To ZY</td></tr><tr><td>Frequency </td><td><B>400 kc</B></td><td><B>239 kc</B></td></tr><tr><td>Beam</td><td><B>120 °</B></td><td><B>300 °</B></td></tr><tr><td>MEA</td><td><B>6500 ft</B></td><td><B>6500 ft</B></td></tr><tr><td>MagVar</td><td><B>15 °</B></td><td><B>13 °</B></td></tr></p></table><br></br>Remarks: <br></br>]]></description><styleUrl>#msn_Amber</styleUrl><LineString><tessellate>1</tessellate><coordinates>-108.5000,45.8167,0 -106.9317,44.7483,0</coordinates></LineString></Placemark>
ZYSher | Sheridan, WY | ZY | 239 | 120 | 7000 | 116 | 7000 | 341 |  | Amber | AMBER 3 | 4 | 4 | 44.7483 | -106.9317 | 13 | <Placemark><name>AMBER 3</name><description><![CDATA[From: <B>Sheridan, WY (ZY)</B><br></br>To: <B>Casper, WY (CW)</B><br></br>Distance: <B>116</B> nm<br></br><table border="1" padding="1"><p align=center><tr><td></td><td>From ZY</td><td>To CW</td></tr><tr><td>Frequency </td><td><B>239 kc</B></td><td><B>269 kc</B></td></tr><tr><td>Beam</td><td><B>120 °</B></td><td><B>341 °</B></td></tr><tr><td>MEA</td><td><B>7000 ft</B></td><td><B>7000 ft</B></td></tr><tr><td>MagVar</td><td><B>13 °</B></td><td><B>13 °</B></td></tr></p></table><br></br>Remarks: <br></br>]]></description><styleUrl>#msn_Amber</styleUrl><LineString><tessellate>1</tessellate><coordinates>-106.9317,44.7483,0 -106.3852,42.9088,0</coordinates></LineString></Placemark>
CWCasp | Casper, WY | CW | 269 | 78 | 7000 | 165 | 7500 | 344 |  | Amber | AMBER 3 | 5 | 5 | 42.9088 | -106.3852 | 13 | <Placemark><name>AMBER 3</name><description><![CDATA[From: <B>Casper, WY (CW)</B><br></br>To: <B>Cheyenne, WY (CX)</B><br></br>Distance: <B>165</B> nm<br></br><table border="1" padding="1"><p align=center><tr><td></td><td>From CW</td><td>To CX</td></tr><tr><td>Frequency </td><td><B>269 kc</B></td><td><B>326 kc</B></td></tr><tr><td>Beam</td><td><B>78 °</B></td><td><B>344 °</B></td></tr><tr><td>MEA</td><td><B>7000 ft</B></td><td><B>7500 ft</B></td></tr><tr><td>MagVar</td><td><B>13 °</B></td><td><B>11 °</B></td></tr></p></table><br></br>Remarks: <br></br>]]></description><styleUrl>#msn_Amber</styleUrl><LineString><tessellate>1</tessellate><coordinates>-106.3852,42.9088,0 -104.8662,41.1575,0</coordinates></LineString></Placemark>
CXChey | Cheyenne, WY | CX | 326 | 170 | 7500 | 81 | 7500 | 351 |  | Amber | AMBER 3 | 6 | 6 | 41.1575 | -104.8662 | 11 | <Placemark><name>AMBER 3</name><description><![CDATA[From: <B>Cheyenne, WY (CX)</B><br></br>To: <B>Denver, CO (DV)</B><br></br>Distance: <B>81</B> nm<br></br><table border="1" padding="1"><p align=center><tr><td></td><td>From CX</td><td>To DV</td></tr><tr><td>Frequency </td><td><B>326 kc</B></td><td><B>379 kc</B></td></tr><tr><td>Beam</td><td><B>170 °</B></td><td><B>351 °</B></td></tr><tr><td>MEA</td><td><B>7500 ft</B></td><td><B>7500 ft</B></td></tr><tr><td>MagVar</td><td><B>11 °</B></td><td><B>11 °</B></td></tr></p></table><br></br>Remarks: <br></br>]]></description><styleUrl>#msn_Amber</styleUrl><LineString><tessellate>1</tessellate><coordinates>-104.8662,41.1575,0 -104.8850,39.8017,0</coordinates></LineString></Placemark>
DVDenv | Denver, CO | DV | 379 | 158 | 8500 | 95 | ---- | ---- | Do not use PUB between DV and PUB. Fly DV South Leg. | Amber | AMBER 3 | 7 | 7 | 39.8017 | -104.8850 | 11 | <Placemark><name>AMBER 3</name><description><![CDATA[From: <B>Denver, CO (DV)</B><br></br>To: <B>Pueblo, CO (PUB)</B><br></br>Distance: <B>95</B> nm<br></br><table border="1" padding="1"><p align=center><tr><td></td><td>From DV</td><td>To PUB</td></tr><tr><td>Frequency </td><td><B>379 kc</B></td><td><B>502 kc</B></td></tr><tr><td>Beam</td><td><B>158 °</B></td><td><B>---- °</B></td></tr><tr><td>MEA</td><td><B>8500 ft</B></td><td><B>---- ft</B></td></tr><tr><td>MagVar</td><td><B>11 °</B></td><td><B>11 °</B></td></tr></p></table><br></br>Remarks: Do not use PUB between DV and PUB. Fly DV South Leg.<br></br>]]></description><styleUrl>#msn_Amber</styleUrl><LineString><tessellate>1</tessellate><coordinates>-104.8850,39.8017,0 -104.5015,38.2445,0</coordinates></LineString></Placemark>
PUBPueb | Pueblo, CO | PUB | 502 | 166 | 7500 | 57 | 7500 | 335 |  | Amber | AMBER 3 | 8 | 8 | 38.2445 | -104.5015 | 11 | <Placemark><name>AMBER 3</name><description><![CDATA[From: <B>Pueblo, CO (PUB)</B><br></br>To: <B>Trinidad, CO (TD)</B><br></br>Distance: <B>57</B> nm<br></br><table border="1" padding="1"><p align=center><tr><td></td><td>From PUB</td><td>To TD</td></tr><tr><td>Frequency </td><td><B>502 kc</B></td><td><B>529 kc</B></td></tr><tr><td>Beam</td><td><B>166 °</B></td><td><B>335 °</B></td></tr><tr><td>MEA</td><td><B>7500 ft</B></td><td><B>7500 ft</B></td></tr><tr><td>MagVar</td><td><B>11 °</B></td><td><B>10 °</B></td></tr></p></table><br></br>Remarks: <br></br>]]></description><styleUrl>#msn_Amber</styleUrl><LineString><tessellate>1</tessellate><coordinates>-104.5015,38.2445,0 -104.3217,37.3117,0</coordinates></LineString></Placemark>
TDTrin | Trinidad, CO | TD | 529 | 173 | 10000 | 235 | 9000 | 74 |  | Amber | AMBER 3 | 9 | 9 | 37.3117 | -104.3217 | 10 | <Placemark><name>AMBER 3</name><description><![CDATA[From: <B>Trinidad, CO (TD)</B><br></br>To: <B>Albuquerque, NM (AB)</B><br></br>Distance: <B>235</B> nm<br></br><table border="1" padding="1"><p align=center><tr><td></td><td>From TD</td><td>To AB</td></tr><tr><td>Frequency </td><td><B>529 kc</B></td><td><B>230 kc</B></td></tr><tr><td>Beam</td><td><B>173 °</B></td><td><B>74 °</B></td></tr><tr><td>MEA</td><td><B>10000 ft</B></td><td><B>9000 ft</B></td></tr><tr><td>MagVar</td><td><B>10 °</B></td><td><B>11 °</B></td></tr></p></table><br></br>Remarks: <br></br>]]></description><styleUrl>#msn_Amber</styleUrl><LineString><tessellate>1</tessellate><coordinates>-104.3217,37.3117,0 -106.6200,34.9883,0</coordinates></LineString></Placemark>
ABAlbu | Albuquerque, NM | AB | 230 | 177 | 8000 | 110 | ---- | ---- | Do not use EX between AB and EX. Fly AB South Leg. MCA Albuquerque Eastbound 9000'. | Amber | AMBER 3 | 10 | Last | 34.9883 | -106.6200 | 11 | </Folder><Folder><name>AMBER 4a</name>
RKBism | Bismarck, ND | RK | 604 | 156 | 3500 | 128 | 3500 | 293 |  | Amber | AMBER 4a | 1 | First | 46.7767 | -100.5367 | 10 | <Placemark><name>AMBER 4a</name><description><![CDATA[From: <B>Bismarck, ND (RK)</B><br></br>To: <B>Aberdeen, SD (ABR)</B><br></br>Distance: <B>128</B> nm<br></br><table border="1" padding="1"><p align=center><tr><td></td><td>From RK</td><td>To ABR</td></tr><tr><td>Frequency </td><td><B>604 kc</B></td><td><B>329 kc</B></td></tr><tr><td>Beam</td><td><B>156 °</B></td><td><B>293 °</B></td></tr><tr><td>MEA</td><td><B>3500 ft</B></td><td><B>3500 ft</B></td></tr><tr><td>MagVar</td><td><B>10 °</B></td><td><B>7 °</B></td></tr></p></table><br></br>Remarks: <br></br>]]></description><styleUrl>#msn_Amber</styleUrl><LineString><tessellate>1</tessellate><coordinates>-100.5367,46.7767,0 -98.3793,45.4157,0</coordinates></LineString></Placemark>
ABRAber | Aberdeen, SD | ABR | 329 | 165 | 3000 | 64 | --- | --- | Do not use HR between ABR and HR. Fly ABR South Leg. | Amber | AMBER 4a | 2 | 2 | 45.4157 | -98.3793 | 7 | <Placemark><name>AMBER 4a</name><description><![CDATA[From: <B>Aberdeen, SD (ABR)</B><br></br>To: <B>Huron, SD (HR)</B><br></br>Distance: <B>64</B> nm<br></br><table border="1" padding="1"><p align=center><tr><td></td><td>From ABR</td><td>To HR</td></tr><tr><td>Frequency </td><td><B>329 kc</B></td><td><B>353 kc</B></td></tr><tr><td>Beam</td><td><B>165 °</B></td><td><B>--- °</B></td></tr><tr><td>MEA</td><td><B>3000 ft</B></td><td><B>--- ft</B></td></tr><tr><td>MagVar</td><td><B>7 °</B></td><td><B>8 °</B></td></tr></p></table><br></br>Remarks: Do not use HR between ABR and HR. Fly ABR South Leg.<br></br>]]></description><styleUrl>#msn_Amber</styleUrl><LineString><tessellate>1</tessellate><coordinates>-98.3793,45.4157,0 -98.2702,44.3642,0</coordinates></LineString></Placemark>
HRHuro | Huron, SD | HR | 353 | 116 | 3000 | 80 | 3000 | 300 |  | Amber | AMBER 4a | 3 | 3 | 44.3642 | -98.2702 | 8 | <Placemark><name>AMBER 4a</name><description><![CDATA[From: <B>Huron, SD (HR)</B><br></br>To: <B>Sioux Falls, SD (YL)</B><br></br>Distance: <B>80</B> nm<br></br><table border="1" padding="1"><p align=center><tr><td></td><td>From HR</td><td>To YL</td></tr><tr><td>Frequency </td><td><B>353 kc</B></td><td><B>545 kc</B></td></tr><tr><td>Beam</td><td><B>116 °</B></td><td><B>300 °</B></td></tr><tr><td>MEA</td><td><B>3000 ft</B></td><td><B>3000 ft</B></td></tr><tr><td>MagVar</td><td><B>8 °</B></td><td><B>6 °</B></td></tr></p></table><br></br>Remarks: <br></br>]]></description><styleUrl>#msn_Amber</styleUrl><LineString><tessellate>1</tessellate><coordinates>-98.2702,44.3642,0 -96.7840,43.5592,0</coordinates></LineString></Placemark>
YLSiou | Sioux Falls, SD | YL | 545 | 159 | 3000 | 140 | 3000 | 336 |  | Amber | AMBER 4a | 4 | 4 | 43.5592 | -96.7840 | 6 | <Placemark><name>AMBER 4a</name><description><![CDATA[From: <B>Sioux Falls, SD (YL)</B><br></br>To: <B>Omaha, NE (OH)</B><br></br>Distance: <B>140</B> nm<br></br><table border="1" padding="1"><p align=center><tr><td></td><td>From YL</td><td>To OH</td></tr><tr><td>Frequency </td><td><B>545 kc</B></td><td><B>577 kc</B></td></tr><tr><td>Beam</td><td><B>159 °</B></td><td><B>336 °</B></td></tr><tr><td>MEA</td><td><B>3000 ft</B></td><td><B>3000 ft</B></td></tr><tr><td>MagVar</td><td><B>6 °</B></td><td><B>6 °</B></td></tr></p></table><br></br>Remarks: <br></br>]]></description><styleUrl>#msn_Amber</styleUrl><LineString><tessellate>1</tessellate><coordinates>-96.7840,43.5592,0 -95.8967,41.3167,0</coordinates></LineString></Placemark>
OHOmah | Omaha, NE | OH | 577 | 149 | 2500 | 142 | 2500 | 331 |  | Amber | AMBER 4a | 5 | 5 | 41.3167 | -95.8967 | 6 | <Placemark><name>AMBER 4a</name><description><![CDATA[From: <B>Omaha, NE (OH)</B><br></br>To: <B>Kansas City, MO (KC)</B><br></br>Distance: <B>142</B> nm<br></br><table border="1" padding="1"><p align=center><tr><td></td><td>From OH</td><td>To KC</td></tr><tr><td>Frequency </td><td><B>577 kc</B></td><td><B>586 kc</B></td></tr><tr><td>Beam</td><td><B>149 °</B></td><td><B>331 °</B></td></tr><tr><td>MEA</td><td><B>2500 ft</B></td><td><B>2500 ft</B></td></tr><tr><td>MagVar</td><td><B>6 °</B></td><td><B>5 °</B></td></tr></p></table><br></br>Remarks: <br></br>]]></description><styleUrl>#msn_Amber</styleUrl><LineString><tessellate>1</tessellate><coordinates>-95.8967,41.3167,0 -94.6217,39.1667,0</coordinates></LineString></Placemark>
KCKans | Kansas City, MO | KC | 586 | 227 | 2500 | 105 | 2500 | 5 |  | Amber | AMBER 4a | 6 | 6 | 39.1667 | -94.6217 | 5 | <Placemark><name>AMBER 4a</name><description><![CDATA[From: <B>Kansas City, MO (KC)</B><br></br>To: <B>Chanute, KS (CZ)</B><br></br>Distance: <B>105</B> nm<br></br><table border="1" padding="1"><p align=center><tr><td></td><td>From KC</td><td>To CZ</td></tr><tr><td>Frequency </td><td><B>586 kc</B></td><td><B>530 kc</B></td></tr><tr><td>Beam</td><td><B>227 °</B></td><td><B>5 °</B></td></tr><tr><td>MEA</td><td><B>2500 ft</B></td><td><B>2500 ft</B></td></tr><tr><td>MagVar</td><td><B>5 °</B></td><td><B>5 °</B></td></tr></p></table><br></br>Remarks: <br></br>]]></description><styleUrl>#msn_Amber</styleUrl><LineString><tessellate>1</tessellate><coordinates>-94.6217,39.1667,0 -95.4483,37.6467,0</coordinates></LineString></Placemark>
CZChan | Chanute, KS | CZ | 530 | 180 | 2500 | 93 | 2500 | 57 |  | Amber | AMBER 4a | 7 | 7 | 37.6467 | -95.4483 | 5 | <Placemark><name>AMBER 4a</name><description><![CDATA[From: <B>Chanute, KS (CZ)</B><br></br>To: <B>Tulsa, OK (TS)</B><br></br>Distance: <B>93</B> nm<br></br><table border="1" padding="1"><p align=center><tr><td></td><td>From CZ</td><td>To TS</td></tr><tr><td>Frequency </td><td><B>530 kc</B></td><td><B>547 kc</B></td></tr><tr><td>Beam</td><td><B>180 °</B></td><td><B>57 °</B></td></tr><tr><td>MEA</td><td><B>2500 ft</B></td><td><B>2500 ft</B></td></tr><tr><td>MagVar</td><td><B>5 °</B></td><td><B>6 °</B></td></tr></p></table><br></br>Remarks: <br></br>]]></description><styleUrl>#msn_Amber</styleUrl><LineString><tessellate>1</tessellate><coordinates>-95.4483,37.6467,0 -95.8567,36.2167,0</coordinates></LineString></Placemark>
TSTuls | Tulsa, OK | TS | 547 | 228 | 2500 | 103 | 2500 | 81 |  | Amber | AMBER 4a | 8 | 8 | 36.2167 | -95.8567 | 6 | <Placemark><name>AMBER 4a</name><description><![CDATA[From: <B>Tulsa, OK (TS)</B><br></br>To: <B>Oklahoma City, OK (OL)</B><br></br>Distance: <B>103</B> nm<br></br><table border="1" padding="1"><p align=center><tr><td></td><td>From TS</td><td>To OL</td></tr><tr><td>Frequency </td><td><B>547 kc</B></td><td><B>560 kc</B></td></tr><tr><td>Beam</td><td><B>228 °</B></td><td><B>81 °</B></td></tr><tr><td>MEA</td><td><B>2500 ft</B></td><td><B>2500 ft</B></td></tr><tr><td>MagVar</td><td><B>6 °</B></td><td><B>7 °</B></td></tr></p></table><br></br>Remarks: <br></br>]]></description><styleUrl>#msn_Amber</styleUrl><LineString><tessellate>1</tessellate><coordinates>-95.8567,36.2167,0 -97.6367,35.4000,0</coordinates></LineString></Placemark>
OLOkla | Oklahoma City, OK | OL | 560 | 158 | 2500 | 157 | 2500 | 4 |  | Amber | AMBER 4a | 9 | 9 | 35.4000 | -97.6367 | 7 | <Placemark><name>AMBER 4a</name><description><![CDATA[From: <B>Oklahoma City, OK (OL)</B><br></br>To: <B>Ft Worth, TX (FV)</B><br></br>Distance: <B>157</B> nm<br></br><table border="1" padding="1"><p align=center><tr><td></td><td>From OL</td><td>To FV</td></tr><tr><td>Frequency </td><td><B>560 kc</B></td><td><B>532 kc</B></td></tr><tr><td>Beam</td><td><B>158 °</B></td><td><B>4 °</B></td></tr><tr><td>MEA</td><td><B>2500 ft</B></td><td><B>2500 ft</B></td></tr><tr><td>MagVar</td><td><B>7 °</B></td><td><B>7 °</B></td></tr></p></table><br></br>Remarks: <br></br>]]></description><styleUrl>#msn_Amber</styleUrl><LineString><tessellate>1</tessellate><coordinates>-97.6367,35.4000,0 -97.3500,32.8633,0</coordinates></LineString></Placemark>
FVFt W | Ft Worth, TX | FV | 532 | 180 | 2500 | 83 | 2500 | 312 |  | Amber | AMBER 4a | 10 | 10 | 32.8633 | -97.3500 | 7 | <Placemark><name>AMBER 4a</name><description><![CDATA[From: <B>Ft Worth, TX (FV)</B><br></br>To: <B>Waco, TX (WC)</B><br></br>Distance: <B>83</B> nm<br></br><table border="1" padding="1"><p align=center><tr><td></td><td>From FV</td><td>To WC</td></tr><tr><td>Frequency </td><td><B>532 kc</B></td><td><B>646 kc</B></td></tr><tr><td>Beam</td><td><B>180 °</B></td><td><B>312 °</B></td></tr><tr><td>MEA</td><td><B>2500 ft</B></td><td><B>2500 ft</B></td></tr><tr><td>MagVar</td><td><B>7 °</B></td><td><B>7 °</B></td></tr></p></table><br></br>Remarks: <br></br>]]></description><styleUrl>#msn_Amber</styleUrl><LineString><tessellate>1</tessellate><coordinates>-97.3500,32.8633,0 -97.2467,31.5667,0</coordinates></LineString></Placemark>
WCWaco | Waco, TX | WC | 646 | 192 | 3500 | 79 | 3500 | 12 |  | Amber | AMBER 4a | 11 | 11 | 31.5667 | -97.2467 | 7 | <Placemark><name>AMBER 4a</name><description><![CDATA[From: <B>Waco, TX (WC)</B><br></br>To: <B>Austin, TX (XN)</B><br></br>Distance: <B>79</B> nm<br></br><table border="1" padding="1"><p align=center><tr><td></td><td>From WC</td><td>To XN</td></tr><tr><td>Frequency </td><td><B>646 kc</B></td><td><B>600 kc</B></td></tr><tr><td>Beam</td><td><B>192 °</B></td><td><B>12 °</B></td></tr><tr><td>MEA</td><td><B>3500 ft</B></td><td><B>3500 ft</B></td></tr><tr><td>MagVar</td><td><B>7 °</B></td><td><B>7 °</B></td></tr></p></table><br></br>Remarks: <br></br>]]></description><styleUrl>#msn_Amber</styleUrl><LineString><tessellate>1</tessellate><coordinates>-97.2467,31.5667,0 -97.7267,30.3200,0</coordinates></LineString></Placemark>
XNAust | Austin, TX | XN | 600 | 226 | 2500 | 76 | 2500 | 12 |  | Amber | AMBER 4a | 12 | 12 | 30.3200 | -97.7267 | 7 | <Placemark><name>AMBER 4a</name><description><![CDATA[From: <B>Austin, TX (XN)</B><br></br>To: <B>San Antonio, TX (ZN)</B><br></br>Distance: <B>76</B> nm<br></br><table border="1" padding="1"><p align=center><tr><td></td><td>From XN</td><td>To ZN</td></tr><tr><td>Frequency </td><td><B>600 kc</B></td><td><B>644 kc</B></td></tr><tr><td>Beam</td><td><B>226 °</B></td><td><B>12 °</B></td></tr><tr><td>MEA</td><td><B>2500 ft</B></td><td><B>2500 ft</B></td></tr><tr><td>MagVar</td><td><B>7 °</B></td><td><B>7 °</B></td></tr></p></table><br></br>Remarks: <br></br>]]></description><styleUrl>#msn_Amber</styleUrl><LineString><tessellate>1</tessellate><coordinates>-97.7267,30.3200,0 -98.6233,29.3950,0</coordinates></LineString></Placemark>
ZNSan | San Antonio, TX | ZN | 644 | 137 | 2000 | 95 | 2000 | 320 | Southbound, fly in on CR NW Leg and join EZ East Leg to EZ. Westbound, fly EZ NE Leg and join CR NW Leg to ZN | Amber | AMBER 4a | 13 | 13 | 29.3950 | -98.6233 | 7 | <Placemark><name>AMBER 4a</name><description><![CDATA[From: <B>San Antonio, TX (ZN)</B><br></br>To: <B>Alice, TX (EZ)</B><br></br>Distance: <B>95</B> nm<br></br><table border="1" padding="1"><p align=center><tr><td></td><td>From ZN</td><td>To EZ</td></tr><tr><td>Frequency </td><td><B>644 kc</B></td><td><B>599 kc</B></td></tr><tr><td>Beam</td><td><B>137 °</B></td><td><B>320 °</B></td></tr><tr><td>MEA</td><td><B>2000 ft</B></td><td><B>2000 ft</B></td></tr><tr><td>MagVar</td><td><B>7 °</B></td><td><B>7 °</B></td></tr></p></table><br></br>Remarks: Southbound, fly in on CR NW Leg and join EZ East Leg to EZ. Westbound, fly EZ NE Leg and join CR NW Leg to ZN<br></br>]]></description><styleUrl>#msn_Amber</styleUrl><LineString><tessellate>1</tessellate><coordinates>-98.6233,29.3950,0 -98.1000,27.7333,0</coordinates></LineString></Placemark>
EZAlic | Alice, TX | EZ | 599 | 166 | 2500 | 123 | 2500 | 285 |  | Amber | AMBER 4a | 15 | 15 | 27.7333 | -98.1000 | 7 | <Placemark><name>AMBER 4a</name><description><![CDATA[From: <B>Alice, TX (EZ)</B><br></br>To: <B>Brownsville, TX (JI)</B><br></br>Distance: <B>123</B> nm<br></br><table border="1" padding="1"><p align=center><tr><td></td><td>From EZ</td><td>To JI</td></tr><tr><td>Frequency </td><td><B>599 kc</B></td><td><B>605 kc</B></td></tr><tr><td>Beam</td><td><B>166 °</B></td><td><B>285 °</B></td></tr><tr><td>MEA</td><td><B>2500 ft</B></td><td><B>2500 ft</B></td></tr><tr><td>MagVar</td><td><B>7 °</B></td><td><B>7 °</B></td></tr></p></table><br></br>Remarks: <br></br>]]></description><styleUrl>#msn_Amber</styleUrl><LineString><tessellate>1</tessellate><coordinates>-98.1000,27.7333,0 -97.4350,25.9483,0</coordinates></LineString></Placemark>
JIBrow | Brownsville, TX | JI | 605 |  |  | 1500 |  |  |  | Amber | AMBER 4a | 16 | Last | 25.9483 | -97.4350 | 7 | </Folder><Folder><name>AMBER 4b</name>
LXFort | Fort St John BC | LX | 327 | 226 | 8000 | 203 | 7500 | 327 | Southbound, TURN TO XE when crossing McKenzie NDB 334° bearing (2U - 284kc) | Amber | AMBER 4b | 1 | First | 56.2650 | -120.7900 | 25 | <Placemark><name>AMBER 4b</name><description><![CDATA[From: <B>Fort St John BC (LX)</B><br></br>To: <B>Prince George BC (XE)</B><br></br>Distance: <B>203</B> nm<br></br><table border="1" padding="1"><p align=center><tr><td></td><td>From LX</td><td>To XE</td></tr><tr><td>Frequency </td><td><B>327 kc</B></td><td><B>273 kc</B></td></tr><tr><td>Beam</td><td><B>226 °</B></td><td><B>327 °</B></td></tr><tr><td>MEA</td><td><B>8000 ft</B></td><td><B>7500 ft</B></td></tr><tr><td>MagVar</td><td><B>25 °</B></td><td><B>24 °</B></td></tr></p></table><br></br>Remarks: Southbound, TURN TO XE when crossing McKenzie NDB 334° bearing (2U - 284kc) <br></br>]]></description><styleUrl>#msn_Amber</styleUrl><LineString><tessellate>1</tessellate><coordinates>-120.7900,56.2650,0 -122.6582,53.8528,0</coordinates></LineString></Placemark>
XEPrin | Prince George BC | XE | 273 | 150 | 7000 | 52 | 7000 | 330 |  | Amber | AMBER 4b | 2 | 18 | 53.8528 | -122.6582 | 24 | <Placemark><name>AMBER 4b</name><description><![CDATA[From: <B>Prince George BC (XE)</B><br></br>To: <B>Quesnel BC (QZ)</B><br></br>Distance: <B>52</B> nm<br></br><table border="1" padding="1"><p align=center><tr><td></td><td>From XE</td><td>To QZ</td></tr><tr><td>Frequency </td><td><B>273 kc</B></td><td><B>360 kc</B></td></tr><tr><td>Beam</td><td><B>150 °</B></td><td><B>330 °</B></td></tr><tr><td>MEA</td><td><B>7000 ft</B></td><td><B>7000 ft</B></td></tr><tr><td>MagVar</td><td><B>24 °</B></td><td><B>23 °</B></td></tr></p></table><br></br>Remarks: <br></br>]]></description><styleUrl>#msn_Amber</styleUrl><LineString><tessellate>1</tessellate><coordinates>-122.6582,53.8528,0 -122.4767,52.9925,0</coordinates></LineString></Placemark>
QZQues | Quesnel BC | QZ | 360 | 139 | 6000 | 53 | 6000 | 319 |  | Amber | AMBER 4b | 3 | 19 | 52.9925 | -122.4767 | 23 | <Placemark><name>AMBER 4b</name><description><![CDATA[From: <B>Quesnel BC (QZ)</B><br></br>To: <B>Williams Lake BC (WK)</B><br></br>Distance: <B>53</B> nm<br></br><table border="1" padding="1"><p align=center><tr><td></td><td>From QZ</td><td>To WK</td></tr><tr><td>Frequency </td><td><B>360 kc</B></td><td><B>386 kc</B></td></tr><tr><td>Beam</td><td><B>139 °</B></td><td><B>319 °</B></td></tr><tr><td>MEA</td><td><B>6000 ft</B></td><td><B>6000 ft</B></td></tr><tr><td>MagVar</td><td><B>23 °</B></td><td><B>23 °</B></td></tr></p></table><br></br>Remarks: <br></br>]]></description><styleUrl>#msn_Amber</styleUrl><LineString><tessellate>1</tessellate><coordinates>-122.4767,52.9925,0 -122.0093,52.1570,0</coordinates></LineString></Placemark>
WKWill | Williams Lake BC | WK | 386 | 138 | 7500 | 171 | 7500 | 320 |  | Amber | AMBER 4b | 4 | 20 | 52.1570 | -122.0093 | 23 | <Placemark><name>AMBER 4b</name><description><![CDATA[From: <B>Williams Lake BC (WK)</B><br></br>To: <B>Princeton BC (OP)</B><br></br>Distance: <B>171</B> nm<br></br><table border="1" padding="1"><p align=center><tr><td></td><td>From WK</td><td>To OP</td></tr><tr><td>Frequency </td><td><B>386 kc</B></td><td><B>327 kc</B></td></tr><tr><td>Beam</td><td><B>138 °</B></td><td><B>320 °</B></td></tr><tr><td>MEA</td><td><B>7500 ft</B></td><td><B>7500 ft</B></td></tr><tr><td>MagVar</td><td><B>23 °</B></td><td><B>20 °</B></td></tr></p></table><br></br>Remarks: <br></br>]]></description><styleUrl>#msn_Amber</styleUrl><LineString><tessellate>1</tessellate><coordinates>-122.0093,52.1570,0 -120.4953,49.4763,0</coordinates></LineString></Placemark>
OPPrin | Princeton BC | OP | 327 | [6 empty] | Amber | AMBER 4b | 5 | Last | 49.4763 | -120.4953 | 20 | </Folder><Folder><name>AMBER 5</name>
MKMilw | Milwaukee, WI | MK | 625 | 181 | 2500 | 67 | 2500 | 335 |  | Amber | AMBER 5 | 1 | First | 42.9100 | -87.9250 | -1 | <Placemark><name>AMBER 5</name><description><![CDATA[From: <B>Milwaukee, WI (MK)</B><br></br>To: <B>Chicago, IL (CG)</B><br></br>Distance: <B>67</B> nm<br></br><table border="1" padding="1"><p align=center><tr><td></td><td>From MK</td><td>To CG</td></tr><tr><td>Frequency </td><td><B>625 kc</B></td><td><B>574 kc</B></td></tr><tr><td>Beam</td><td><B>181 °</B></td><td><B>335 °</B></td></tr><tr><td>MEA</td><td><B>2500 ft</B></td><td><B>2500 ft</B></td></tr><tr><td>MagVar</td><td><B>-1 °</B></td><td><B>-1 °</B></td></tr></p></table><br></br>Remarks: <br></br>]]></description><styleUrl>#msn_Amber</styleUrl><LineString><tessellate>1</tessellate><coordinates>-87.9250,42.9100,0 -87.7717,41.8133,0</coordinates></LineString></Placemark>
CGChic | Chicago, IL | CG | 574 | 249 | 2500 | 28 | 2500 | 33 |  | Amber | AMBER 5 | 2 | 2 | 41.8133 | -87.7717 | -1 | <Placemark><name>AMBER 5</name><description><![CDATA[From: <B>Chicago, IL (CG)</B><br></br>To: <B>Joliet, IL (JO)</B><br></br>Distance: <B>28</B> nm<br></br><table border="1" padding="1"><p align=center><tr><td></td><td>From CG</td><td>To JO</td></tr><tr><td>Frequency </td><td><B>574 kc</B></td><td><B>257 kc</B></td></tr><tr><td>Beam</td><td><B>249 °</B></td><td><B>33 °</B></td></tr><tr><td>MEA</td><td><B>2500 ft</B></td><td><B>2500 ft</B></td></tr><tr><td>MagVar</td><td><B>-1 °</B></td><td><B>-1 °</B></td></tr></p></table><br></br>Remarks: <br></br>]]></description><styleUrl>#msn_Amber</styleUrl><LineString><tessellate>1</tessellate><coordinates>-87.7717,41.8133,0 -88.2367,41.5500,0</coordinates></LineString></Placemark>
JOJoli | Joliet, IL | JO | 257 | 215 | 2500 | 127 | 2000 | 26 |  | Amber | AMBER 5 | 3 | 3 | 41.5500 | -88.2367 | -1 | <Placemark><name>AMBER 5</name><description><![CDATA[From: <B>Joliet, IL (JO)</B><br></br>To: <B>Springfield, IL (SPJ)</B><br></br>Distance: <B>127</B> nm<br></br><table border="1" padding="1"><p align=center><tr><td></td><td>From JO</td><td>To SPJ</td></tr><tr><td>Frequency </td><td><B>257 kc</B></td><td><B>239 kc</B></td></tr><tr><td>Beam</td><td><B>215 °</B></td><td><B>26 °</B></td></tr><tr><td>MEA</td><td><B>2500 ft</B></td><td><B>2000 ft</B></td></tr><tr><td>MagVar</td><td><B>-1 °</B></td><td><B>1 °</B></td></tr></p></table><br></br>Remarks: <br></br>]]></description><styleUrl>#msn_Amber</styleUrl><LineString><tessellate>1</tessellate><coordinates>-88.2367,41.5500,0 -89.7300,39.7683,0</coordinates></LineString></Placemark>
SPJSpri | Springfield, IL | SPJ | 239 | 213 | 2500 | 68 | 2500 | 10 |  | Amber | AMBER 5 | 4 | 4 | 39.7683 | -89.7300 | 1 | <Placemark><name>AMBER 5</name><description><![CDATA[From: <B>Springfield, IL (SPJ)</B><br></br>To: <B>St. Louis, MO (LS)</B><br></br>Distance: <B>68</B> nm<br></br><table border="1" padding="1"><p align=center><tr><td></td><td>From SPJ</td><td>To LS</td></tr><tr><td>Frequency </td><td><B>239 kc</B></td><td><B>526 kc</B></td></tr><tr><td>Beam</td><td><B>213 °</B></td><td><B>10 °</B></td></tr><tr><td>MEA</td><td><B>2500 ft</B></td><td><B>2500 ft</B></td></tr><tr><td>MagVar</td><td><B>1 °</B></td><td><B>1 °</B></td></tr></p></table><br></br>Remarks: <br></br>]]></description><styleUrl>#msn_Amber</styleUrl><LineString><tessellate>1</tessellate><coordinates>-89.7300,39.7683,0 -90.3200,38.7617,0</coordinates></LineString></Placemark>
LSSt. | St. Louis, MO | LS | 526 | 177 | 3000 | 104 | 2500 | 340 |  | Amber | AMBER 5 | 5 | 5 | 38.7617 | -90.3200 | 1 | <Placemark><name>AMBER 5</name><description><![CDATA[From: <B>St. Louis, MO (LS)</B><br></br>To: <B>Advance, MO (AF)</B><br></br>Distance: <B>104</B> nm<br></br><table border="1" padding="1"><p align=center><tr><td></td><td>From LS</td><td>To AF</td></tr><tr><td>Frequency </td><td><B>526 kc</B></td><td><B>548 kc</B></td></tr><tr><td>Beam</td><td><B>177 °</B></td><td><B>340 °</B></td></tr><tr><td>MEA</td><td><B>3000 ft</B></td><td><B>2500 ft</B></td></tr><tr><td>MagVar</td><td><B>1 °</B></td><td><B>2 °</B></td></tr></p></table><br></br>Remarks: <br></br>]]></description><styleUrl>#msn_Amber</styleUrl><LineString><tessellate>1</tessellate><coordinates>-90.3200,38.7617,0 -89.9150,37.0767,0</coordinates></LineString></Placemark>
AFAdva | Advance, MO | AF | 548 | 179 | 2000 | 124 | 2000 | 1 |  | Amber | AMBER 5 | 6 | 6 | 37.0767 | -89.9150 | 2 | <Placemark><name>AMBER 5</name><description><![CDATA[From: <B>Advance, MO (AF)</B><br></br>To: <B>Memphis, TN (PS)</B><br></br>Distance: <B>124</B> nm<br></br><table border="1" padding="1"><p align=center><tr><td></td><td>From AF</td><td>To PS</td></tr><tr><td>Frequency </td><td><B>548 kc</B></td><td><B>561 kc</B></td></tr><tr><td>Beam</td><td><B>179 °</B></td><td><B>1 °</B></td></tr><tr><td>MEA</td><td><B>2000 ft</B></td><td><B>2000 ft</B></td></tr><tr><td>MagVar</td><td><B>2 °</B></td><td><B>2 °</B></td></tr></p></table><br></br>Remarks: <br></br>]]></description><styleUrl>#msn_Amber</styleUrl><LineString><tessellate>1</tessellate><coordinates>-89.9150,37.0767,0 -89.9967,35.0167,0</coordinates></LineString></Placemark>
PSMemp | Memphis, TN | PS | 561 | 184 | 2000 | 159 | 2000 | 360 |  | Amber | AMBER 5 | 7 | 7 | 35.0167 | -89.9967 | 2 | <Placemark><name>AMBER 5</name><description><![CDATA[From: <B>Memphis, TN (PS)</B><br></br>To: <B>Jackson, MS (JA)</B><br></br>Distance: <B>159</B> nm<br></br><table border="1" padding="1"><p align=center><tr><td></td><td>From PS</td><td>To JA</td></tr><tr><td>Frequency </td><td><B>561 kc</B></td><td><B>543 kc</B></td></tr><tr><td>Beam</td><td><B>184 °</B></td><td><B>360 °</B></td></tr><tr><td>MEA</td><td><B>2000 ft</B></td><td><B>2000 ft</B></td></tr><tr><td>MagVar</td><td><B>2 °</B></td><td><B>2 °</B></td></tr></p></table><br></br>Remarks: <br></br>]]></description><styleUrl>#msn_Amber</styleUrl><LineString><tessellate>1</tessellate><coordinates>-89.9967,35.0167,0 -90.2133,32.3733,0</coordinates></LineString></Placemark>
JAJack | Jackson, MS | JA | 543 | 177 | 2000 | 141 | 2000 | 349 |  | Amber | AMBER 5 | 8 | 8 | 32.3733 | -90.2133 | 2 | <Placemark><name>AMBER 5</name><description><![CDATA[From: <B>Jackson, MS (JA)</B><br></br>To: <B>New Orleans, LA (NO)</B><br></br>Distance: <B>141</B> nm<br></br><table border="1" padding="1"><p align=center><tr><td></td><td>From JA</td><td>To NO</td></tr><tr><td>Frequency </td><td><B>543 kc</B></td><td><B>559 kc</B></td></tr><tr><td>Beam</td><td><B>177 °</B></td><td><B>349 °</B></td></tr><tr><td>MEA</td><td><B>2000 ft</B></td><td><B>2000 ft</B></td></tr><tr><td>MagVar</td><td><B>2 °</B></td><td><B>3 °</B></td></tr></p></table><br></br>Remarks: <br></br>]]></description><styleUrl>#msn_Amber</styleUrl><LineString><tessellate>1</tessellate><coordinates>-90.2133,32.3733,0 -89.9850,30.0417,0</coordinates></LineString></Placemark>
NONew | New Orleans, LA | NO | 559 | [6 empty] | Amber | AMBER 5 | 9 | Last | 30.0417 | -89.9850 | 3 | </Folder><Folder><name>AMBER 6</name>
YCNort | North Bay ON | YC | 347 | 185 | 3000 | 81 | 2500 | 5 |  | Amber | AMBER 6 | 1 | First | 46.3835 | -79.4755 | -11 | <Placemark><name>AMBER 6</name><description><![CDATA[From: <B>North Bay ON (YC)</B><br></br>To: <B>Muskoka ON (QA)</B><br></br>Distance: <B>81</B> nm<br></br><table border="1" padding="1"><p align=center><tr><td></td><td>From YC</td><td>To QA</td></tr><tr><td>Frequency </td><td><B>347 kc</B></td><td><B>273 kc</B></td></tr><tr><td>Beam</td><td><B>185 °</B></td><td><B>5 °</B></td></tr><tr><td>MEA</td><td><B>3000 ft</B></td><td><B>2500 ft</B></td></tr><tr><td>MagVar</td><td><B>-11 °</B></td><td><B>-11 °</B></td></tr></p></table><br></br>Remarks: <br></br>]]></description><styleUrl>#msn_Amber</styleUrl><LineString><tessellate>1</tessellate><coordinates>-79.4755,46.3835,0 -79.2828,45.0392,0</coordinates></LineString></Placemark>
QAMusk | Muskoka ON | QA | 273 | 200 | 2500 | 87 | 2500 | 20 |  | Amber | AMBER 6 | 2 | 2 | 45.0392 | -79.2828 | -11 | <Placemark><name>AMBER 6</name><description><![CDATA[From: <B>Muskoka ON (QA)</B><br></br>To: <B>Toronto ON (YZ)</B><br></br>Distance: <B>87</B> nm<br></br><table border="1" padding="1"><p align=center><tr><td></td><td>From QA</td><td>To YZ</td></tr><tr><td>Frequency </td><td><B>273 kc</B></td><td><B>369 kc</B></td></tr><tr><td>Beam</td><td><B>200 °</B></td><td><B>20 °</B></td></tr><tr><td>MEA</td><td><B>2500 ft</B></td><td><B>2500 ft</B></td></tr><tr><td>MagVar</td><td><B>-11 °</B></td><td><B>-9 °</B></td></tr></p></table><br></br>Remarks: <br></br>]]></description><styleUrl>#msn_Amber</styleUrl><LineString><tessellate>1</tessellate><coordinates>-79.2828,45.0392,0 -79.6685,43.6200,0</coordinates></LineString></Placemark>
YZToro | Toronto ON | YZ | 369 | 222 | 2500 | 74 | 2000 | 40 |  | Amber | AMBER 6 | 3 | 3 | 43.6200 | -79.6685 | -9 | <Placemark><name>AMBER 6</name><description><![CDATA[From: <B>Toronto ON (YZ)</B><br></br>To: <B>Clear Creek ON (QO)</B><br></br>Distance: <B>74</B> nm<br></br><table border="1" padding="1"><p align=center><tr><td></td><td>From YZ</td><td>To QO</td></tr><tr><td>Frequency </td><td><B>369 kc</B></td><td><B>249 kc</B></td></tr><tr><td>Beam</td><td><B>222 °</B></td><td><B>40 °</B></td></tr><tr><td>MEA</td><td><B>2500 ft</B></td><td><B>2000 ft</B></td></tr><tr><td>MagVar</td><td><B>-9 °</B></td><td><B>-8 °</B></td></tr></p></table><br></br>Remarks: <br></br>]]></description><styleUrl>#msn_Amber</styleUrl><LineString><tessellate>1</tessellate><coordinates>-79.6685,43.6200,0 -80.5633,42.5833,0</coordinates></LineString></Placemark>
QOClea | Clear Creek ON | QO | 249 | 214 | 3000 | 104 | 3500 | 102 |  | Amber | AMBER 6 | 4 | 4 | 42.5833 | -80.5633 | -8 | <Placemark><name>AMBER 6</name><description><![CDATA[From: <B>Clear Creek ON (QO)</B><br></br>To: <B>Cleveland, OH (CV)</B><br></br>Distance: <B>104</B> nm<br></br><table border="1" padding="1"><p align=center><tr><td></td><td>From QO</td><td>To CV</td></tr><tr><td>Frequency </td><td><B>249 kc</B></td><td><B>570 kc</B></td></tr><tr><td>Beam</td><td><B>214 °</B></td><td><B>102 °</B></td></tr><tr><td>MEA</td><td><B>3000 ft</B></td><td><B>3500 ft</B></td></tr><tr><td>MagVar</td><td><B>-8 °</B></td><td><B>-6 °</B></td></tr></p></table><br></br>Remarks: <br></br>]]></description><styleUrl>#msn_Amber</styleUrl><LineString><tessellate>1</tessellate><coordinates>-80.5633,42.5833,0 -81.8750,41.4083,0</coordinates></LineString></Placemark>
CVClev | Cleveland, OH | CV | 570 | ---- | ---- | 98 | 2500 | 35 | Do not use CV between CO and CV. Fly CO Notheast Leg. MCA Cleveland Northeastbound 3000'. | Amber | AMBER 6 | 5 | 5 | 41.4083 | -81.8750 | -6 | <Placemark><name>AMBER 6</name><description><![CDATA[From: <B>Cleveland, OH (CV)</B><br></br>To: <B>Columbus, OH (CO)</B><br></br>Distance: <B>98</B> nm<br></br><table border="1" padding="1"><p align=center><tr><td></td><td>From CV</td><td>To CO</td></tr><tr><td>Frequency </td><td><B>570 kc</B></td><td><B>593 kc</B></td></tr><tr><td>Beam</td><td><B>---- °</B></td><td><B>35 °</B></td></tr><tr><td>MEA</td><td><B>---- ft</B></td><td><B>2500 ft</B></td></tr><tr><td>MagVar</td><td><B>-6 °</B></td><td><B>-5 °</B></td></tr></p></table><br></br>Remarks: Do not use CV between CO and CV. Fly CO Notheast Leg. MCA Cleveland Northeastbound 3000'.<br></br>]]></description><styleUrl>#msn_Amber</styleUrl><LineString><tessellate>1</tessellate><coordinates>-81.8750,41.4083,0 -82.9250,39.9867,0</coordinates></LineString></Placemark>
COColu | Columbus, OH | CO | 593 | 269 | 2500 | 86 | 2500 | 47 |  | Amber | AMBER 6 | 6 | 6 | 39.9867 | -82.9250 | -5 | <Placemark><name>AMBER 6</name><description><![CDATA[From: <B>Columbus, OH (CO)</B><br></br>To: <B>Cincinnati, OH (CC)</B><br></br>Distance: <B>86</B> nm<br></br><table border="1" padding="1"><p align=center><tr><td></td><td>From CO</td><td>To CC</td></tr><tr><td>Frequency </td><td><B>593 kc</B></td><td><B>584 kc</B></td></tr><tr><td>Beam</td><td><B>269 °</B></td><td><B>47 °</B></td></tr><tr><td>MEA</td><td><B>2500 ft</B></td><td><B>2500 ft</B></td></tr><tr><td>MagVar</td><td><B>-5 °</B></td><td><B>-3 °</B></td></tr></p></table><br></br>Remarks: <br></br>]]></description><styleUrl>#msn_Amber</styleUrl><LineString><tessellate>1</tessellate><coordinates>-82.9250,39.9867,0 -84.3367,39.1533,0</coordinates></LineString></Placemark>
CCCinc | Cincinnati, OH | CC | 584 | 230 | 3000 | 83 | ---- | ---- | Do not use LV between CV and LV. Fly CV Southwest Leg | Amber | AMBER 6 | 7 | 7 | 39.1533 | -84.3367 | -3 | <Placemark><name>AMBER 6</name><description><![CDATA[From: <B>Cincinnati, OH (CC)</B><br></br>To: <B>Louisville, KY (LV)</B><br></br>Distance: <B>83</B> nm<br></br><table border="1" padding="1"><p align=center><tr><td></td><td>From CC</td><td>To LV</td></tr><tr><td>Frequency </td><td><B>584 kc</B></td><td><B>528 kc</B></td></tr><tr><td>Beam</td><td><B>230 °</B></td><td><B>---- °</B></td></tr><tr><td>MEA</td><td><B>3000 ft</B></td><td><B>---- ft</B></td></tr><tr><td>MagVar</td><td><B>-3 °</B></td><td><B>-2 °</B></td></tr></p></table><br></br>Remarks: Do not use LV between CV and LV. Fly CV Southwest Leg<br></br>]]></description><styleUrl>#msn_Amber</styleUrl><LineString><tessellate>1</tessellate><coordinates>-84.3367,39.1533,0 -85.6333,38.2200,0</coordinates></LineString></Placemark>
LVLoui | Louisville, KY | LV | 528 | 184 | 2000 | 80 | 2000 | 39 |  | Amber | AMBER 6 | 8 | 8 | 38.2200 | -85.6333 | -2 | <Placemark><name>AMBER 6</name><description><![CDATA[From: <B>Louisville, KY (LV)</B><br></br>To: <B>Smith's Grove, KY (SO)</B><br></br>Distance: <B>80</B> nm<br></br><table border="1" padding="1"><p align=center><tr><td></td><td>From LV</td><td>To SO</td></tr><tr><td>Frequency </td><td><B>528 kc</B></td><td><B>634 kc</B></td></tr><tr><td>Beam</td><td><B>184 °</B></td><td><B>39 °</B></td></tr><tr><td>MEA</td><td><B>2000 ft</B></td><td><B>2000 ft</B></td></tr><tr><td>MagVar</td><td><B>-2 °</B></td><td><B>-2 °</B></td></tr></p></table><br></br>Remarks: <br></br>]]></description><styleUrl>#msn_Amber</styleUrl><LineString><tessellate>1</tessellate><coordinates>-85.6333,38.2200,0 -86.2033,37.0367,0</coordinates></LineString></Placemark>
SOSmit | Smith's Grove, KY | SO | 634 | 212 | 2000 | 62 | 2000 | 335 |  | Amber | AMBER 6 | 9 | 9 | 37.0367 | -86.2033 | -2 | <Placemark><name>AMBER 6</name><description><![CDATA[From: <B>Smith's Grove, KY (SO)</B><br></br>To: <B>Nashville, TN (NA)</B><br></br>Distance: <B>62</B> nm<br></br><table border="1" padding="1"><p align=center><tr><td></td><td>From SO</td><td>To NA</td></tr><tr><td>Frequency </td><td><B>634 kc</B></td><td><B>562 kc</B></td></tr><tr><td>Beam</td><td><B>212 °</B></td><td><B>335 °</B></td></tr><tr><td>MEA</td><td><B>2000 ft</B></td><td><B>2000 ft</B></td></tr><tr><td>MagVar</td><td><B>-2 °</B></td><td><B>-1 °</B></td></tr></p></table><br></br>Remarks: <br></br>]]></description><styleUrl>#msn_Amber</styleUrl><LineString><tessellate>1</tessellate><coordinates>-86.2033,37.0367,0 -86.6283,36.1350,0</coordinates></LineString></Placemark>
NANash | Nashville, TN | NA | 562 | 133 | 2500 | 95 | 3500 | 313 |  | Amber | AMBER 6 | 10 | 10 | 36.1350 | -86.6283 | -1 | <Placemark><name>AMBER 6</name><description><![CDATA[From: <B>Nashville, TN (NA)</B><br></br>To: <B>Chattanooga, TN (CB)</B><br></br>Distance: <B>95</B> nm<br></br><table border="1" padding="1"><p align=center><tr><td></td><td>From NA</td><td>To CB</td></tr><tr><td>Frequency </td><td><B>562 kc</B></td><td><B>553 kc</B></td></tr><tr><td>Beam</td><td><B>133 °</B></td><td><B>313 °</B></td></tr><tr><td>MEA</td><td><B>2500 ft</B></td><td><B>3500 ft</B></td></tr><tr><td>MagVar</td><td><B>-1 °</B></td><td><B>-2 °</B></td></tr></p></table><br></br>Remarks: <br></br>]]></description><styleUrl>#msn_Amber</styleUrl><LineString><tessellate>1</tessellate><coordinates>-86.6283,36.1350,0 -85.1750,35.0833,0</coordinates></LineString></Placemark>
CBChat | Chattanooga, TN | CB | 553 | 164 | 3000 | 96 | 3000 | 335 |  | Amber | AMBER 6 | 11 | 11 | 35.0833 | -85.1750 | -2 | <Placemark><name>AMBER 6</name><description><![CDATA[From: <B>Chattanooga, TN (CB)</B><br></br>To: <B>Atlanta, GA (AG)</B><br></br>Distance: <B>96</B> nm<br></br><table border="1" padding="1"><p align=center><tr><td></td><td>From CB</td><td>To AG</td></tr><tr><td>Frequency </td><td><B>553 kc</B></td><td><B>542 kc</B></td></tr><tr><td>Beam</td><td><B>164 °</B></td><td><B>335 °</B></td></tr><tr><td>MEA</td><td><B>3000 ft</B></td><td><B>3000 ft</B></td></tr><tr><td>MagVar</td><td><B>-2 °</B></td><td><B>-2 °</B></td></tr></p></table><br></br>Remarks: <br></br>]]></description><styleUrl>#msn_Amber</styleUrl><LineString><tessellate>1</tessellate><coordinates>-85.1750,35.0833,0 -84.3950,33.6183,0</coordinates></LineString></Placemark>
AGAtla | Atlanta, GA | AG | 542 | 139 | 2500 | 156 | 2500 | 328 |  | Amber | AMBER 6 | 12 | 12 | 33.6183 | -84.3950 | -2 | <Placemark><name>AMBER 6</name><description><![CDATA[From: <B>Atlanta, GA (AG)</B><br></br>To: <B>Alma, GA (AJ)</B><br></br>Distance: <B>156</B> nm<br></br><table border="1" padding="1"><p align=center><tr><td></td><td>From AG</td><td>To AJ</td></tr><tr><td>Frequency </td><td><B>542 kc</B></td><td><B>537 kc</B></td></tr><tr><td>Beam</td><td><B>139 °</B></td><td><B>328 °</B></td></tr><tr><td>MEA</td><td><B>2500 ft</B></td><td><B>2500 ft</B></td></tr><tr><td>MagVar</td><td><B>-2 °</B></td><td><B>-3 °</B></td></tr></p></table><br></br>Remarks: <br></br>]]></description><styleUrl>#msn_Amber</styleUrl><LineString><tessellate>1</tessellate><coordinates>-84.3950,33.6183,0 -82.5367,31.5667,0</coordinates></LineString></Placemark>
AJAlma | Alma, GA | AJ | 537 | 148 | 2000 | 84 | 1500 | ---- | Do not use JX between AJ and JX. Fly AJ Southeast Leg | Amber | AMBER 6 | 13 | 13 | 31.5667 | -82.5367 | -3 | <Placemark><name>AMBER 6</name><description><![CDATA[From: <B>Alma, GA (AJ)</B><br></br>To: <B>Jacksonville, FL (JX)</B><br></br>Distance: <B>84</B> nm<br></br><table border="1" padding="1"><p align=center><tr><td></td><td>From AJ</td><td>To JX</td></tr><tr><td>Frequency </td><td><B>537 kc</B></td><td><B>555 kc</B></td></tr><tr><td>Beam</td><td><B>148 °</B></td><td><B>---- °</B></td></tr><tr><td>MEA</td><td><B>2000 ft</B></td><td><B>1500 ft</B></td></tr><tr><td>MagVar</td><td><B>-3 °</B></td><td><B>-3 °</B></td></tr></p></table><br></br>Remarks: Do not use JX between AJ and JX. Fly AJ Southeast Leg<br></br>]]></description><styleUrl>#msn_Amber</styleUrl><LineString><tessellate>1</tessellate><coordinates>-82.5367,31.5667,0 -81.5917,30.4217,0</coordinates></LineString></Placemark>
JXJack | Jacksonville, FL | JX | 555 | [6 empty] | Amber | AMBER 6 | 14 | Last | 30.4217 | -81.5917 | -3 | </Folder><Folder><name>AMBER 7</name>
ZQPres | Presque Isle, ME | ZQ | 591 | 220 | 2500 | 69 | 2500 | 39 |  | Amber | AMBER 7 | 1 | First | 46.7350 | -68.0667 | -20 | <Placemark><name>AMBER 7</name><description><![CDATA[From: <B>Presque Isle, ME (ZQ)</B><br></br>To: <B>Millinocket, ME (MT)</B><br></br>Distance: <B>69</B> nm<br></br><table border="1" padding="1"><p align=center><tr><td></td><td>From ZQ</td><td>To MT</td></tr><tr><td>Frequency </td><td><B>591 kc</B></td><td><B>592 kc</B></td></tr><tr><td>Beam</td><td><B>220 °</B></td><td><B>39 °</B></td></tr><tr><td>MEA</td><td><B>2500 ft</B></td><td><B>2500 ft</B></td></tr><tr><td>MagVar</td><td><B>-20 °</B></td><td><B>-19 °</B></td></tr></p></table><br></br>Remarks: <br></br>]]></description><styleUrl>#msn_Amber</styleUrl><LineString><tessellate>1</tessellate><coordinates>-68.0667,46.7350,0 -68.6392,45.6483,0</coordinates></LineString></Placemark>
MTMill | Millinocket, ME | MT | 592 | 219 | 2000 | 52 | 2000 | 351 |  | Amber | AMBER 7 | 2 | 2 | 45.6483 | -68.6392 | -19 | <Placemark><name>AMBER 7</name><description><![CDATA[From: <B>Millinocket, ME (MT)</B><br></br>To: <B>Bangor, ME (BB)</B><br></br>Distance: <B>52</B> nm<br></br><table border="1" padding="1"><p align=center><tr><td></td><td>From MT</td><td>To BB</td></tr><tr><td>Frequency </td><td><B>592 kc</B></td><td><B>603 kc</B></td></tr><tr><td>Beam</td><td><B>219 °</B></td><td><B>351 °</B></td></tr><tr><td>MEA</td><td><B>2000 ft</B></td><td><B>2000 ft</B></td></tr><tr><td>MagVar</td><td><B>-19 °</B></td><td><B>-18 °</B></td></tr></p></table><br></br>Remarks: <br></br>]]></description><styleUrl>#msn_Amber</styleUrl><LineString><tessellate>1</tessellate><coordinates>-68.6392,45.6483,0 -68.8533,44.8433,0</coordinates></LineString></Placemark>
BBBang | Bangor, ME | BB | 603 | 261 | 2000 | 56 | 2000 | 43 |  | Amber | AMBER 7 | 3 | 3 | 44.8433 | -68.8533 | -18 | <Placemark><name>AMBER 7</name><description><![CDATA[From: <B>Bangor, ME (BB)</B><br></br>To: <B>Augusta, ME (AW)</B><br></br>Distance: <B>56</B> nm<br></br><table border="1" padding="1"><p align=center><tr><td></td><td>From BB</td><td>To AW</td></tr><tr><td>Frequency </td><td><B>603 kc</B></td><td><B>601 kc</B></td></tr><tr><td>Beam</td><td><B>261 °</B></td><td><B>43 °</B></td></tr><tr><td>MEA</td><td><B>2000 ft</B></td><td><B>2000 ft</B></td></tr><tr><td>MagVar</td><td><B>-18 °</B></td><td><B>-17 °</B></td></tr></p></table><br></br>Remarks: <br></br>]]></description><styleUrl>#msn_Amber</styleUrl><LineString><tessellate>1</tessellate><coordinates>-68.8533,44.8433,0 -69.8333,44.3000,0</coordinates></LineString></Placemark>
AWAugu | Augusta, ME | AW | 601 | 225 | 2000 | 43 | 2000 | 46 |  | Amber | AMBER 7 | 4 | 4 | 44.3000 | -69.8333 | -17 | <Placemark><name>AMBER 7</name><description><![CDATA[From: <B>Augusta, ME (AW)</B><br></br>To: <B>Portland, ME (PW)</B><br></br>Distance: <B>43</B> nm<br></br><table border="1" padding="1"><p align=center><tr><td></td><td>From AW</td><td>To PW</td></tr><tr><td>Frequency </td><td><B>601 kc</B></td><td><B>564 kc</B></td></tr><tr><td>Beam</td><td><B>225 °</B></td><td><B>46 °</B></td></tr><tr><td>MEA</td><td><B>2000 ft</B></td><td><B>2000 ft</B></td></tr><tr><td>MagVar</td><td><B>-17 °</B></td><td><B>-17 °</B></td></tr></p></table><br></br>Remarks: <br></br>]]></description><styleUrl>#msn_Amber</styleUrl><LineString><tessellate>1</tessellate><coordinates>-69.8333,44.3000,0 -70.3367,43.6750,0</coordinates></LineString></Placemark>
PWPort | Portland, ME | PW | 564 | 224 | 2000 | 82 | 2000 | 32 |  | Amber | AMBER 7 | 5 | 5 | 43.6750 | -70.3367 | -17 | <Placemark><name>AMBER 7</name><description><![CDATA[From: <B>Portland, ME (PW)</B><br></br>To: <B>Boston, MA (BW)</B><br></br>Distance: <B>82</B> nm<br></br><table border="1" padding="1"><p align=center><tr><td></td><td>From PW</td><td>To BW</td></tr><tr><td>Frequency </td><td><B>564 kc</B></td><td><B>569 kc</B></td></tr><tr><td>Beam</td><td><B>224 °</B></td><td><B>32 °</B></td></tr><tr><td>MEA</td><td><B>2000 ft</B></td><td><B>2000 ft</B></td></tr><tr><td>MagVar</td><td><B>-17 °</B></td><td><B>-16 °</B></td></tr></p></table><br></br>Remarks: <br></br>]]></description><styleUrl>#msn_Amber</styleUrl><LineString><tessellate>1</tessellate><coordinates>-70.3367,43.6750,0 -70.9833,42.3933,0</coordinates></LineString></Placemark>
BWBost | Boston, MA | BW | 569 | 239 | 2000 | 85 | 2000 | 82 |  | Amber | AMBER 7 | 6 | 6 | 42.3933 | -70.9833 | -16 | <Placemark><name>AMBER 7</name><description><![CDATA[From: <B>Boston, MA (BW)</B><br></br>To: <B>Hartford, CT (HT)</B><br></br>Distance: <B>85</B> nm<br></br><table border="1" padding="1"><p align=center><tr><td></td><td>From BW</td><td>To HT</td></tr><tr><td>Frequency </td><td><B>569 kc</B></td><td><B>329 kc</B></td></tr><tr><td>Beam</td><td><B>239 °</B></td><td><B>82 °</B></td></tr><tr><td>MEA</td><td><B>2000 ft</B></td><td><B>2000 ft</B></td></tr><tr><td>MagVar</td><td><B>-16 °</B></td><td><B>-14 °</B></td></tr></p></table><br></br>Remarks: <br></br>]]></description><styleUrl>#msn_Amber</styleUrl><LineString><tessellate>1</tessellate><coordinates>-70.9833,42.3933,0 -72.6180,41.7085,0</coordinates></LineString></Placemark>
HTHart | Hartford, CT | HT | 329 | 245 | 2000 | 94 | 2000 | 60 |  | Amber | AMBER 7 | 7 | 7 | 41.7085 | -72.6180 | -14 | <Placemark><name>AMBER 7</name><description><![CDATA[From: <B>Hartford, CT (HT)</B><br></br>To: <B>Newark, NJ (NK)</B><br></br>Distance: <B>94</B> nm<br></br><table border="1" padding="1"><p align=center><tr><td></td><td>From HT</td><td>To NK</td></tr><tr><td>Frequency </td><td><B>329 kc</B></td><td><B>581 kc</B></td></tr><tr><td>Beam</td><td><B>245 °</B></td><td><B>60 °</B></td></tr><tr><td>MEA</td><td><B>2000 ft</B></td><td><B>2000 ft</B></td></tr><tr><td>MagVar</td><td><B>-14 °</B></td><td><B>-13 °</B></td></tr></p></table><br></br>Remarks: <br></br>]]></description><styleUrl>#msn_Amber</styleUrl><LineString><tessellate>1</tessellate><coordinates>-72.6180,41.7085,0 -74.1833,40.6783,0</coordinates></LineString></Placemark>
NKNewa | Newark, NJ | NK | 581 | 240 | 2000 | 70 | ---- | ---- | Do not use PG between NK and PG. Fly NK Southwest Leg | Amber | AMBER 7 | 8 | 8 | 40.6783 | -74.1833 | -13 | <Placemark><name>AMBER 7</name><description><![CDATA[From: <B>Newark, NJ (NK)</B><br></br>To: <B>Philadelphia, PA (PG)</B><br></br>Distance: <B>70</B> nm<br></br><table border="1" padding="1"><p align=center><tr><td></td><td>From NK</td><td>To PG</td></tr><tr><td>Frequency </td><td><B>581 kc</B></td><td><B>595 kc</B></td></tr><tr><td>Beam</td><td><B>240 °</B></td><td><B>---- °</B></td></tr><tr><td>MEA</td><td><B>2000 ft</B></td><td><B>---- ft</B></td></tr><tr><td>MagVar</td><td><B>-13 °</B></td><td><B>-12 °</B></td></tr></p></table><br></br>Remarks: Do not use PG between NK and PG. Fly NK Southwest Leg<br></br>]]></description><styleUrl>#msn_Amber</styleUrl><LineString><tessellate>1</tessellate><coordinates>-74.1833,40.6783,0 -75.2967,39.8717,0</coordinates></LineString></Placemark>
PGPhil | Philadelphia, PA | PG | 595 | 263 | 2000 | 108 | 2000 | 44 |  | Amber | AMBER 7 | 9 | 9 | 39.8717 | -75.2967 | -12 | <Placemark><name>AMBER 7</name><description><![CDATA[From: <B>Philadelphia, PA (PG)</B><br></br>To: <B>Washington, DC (WA)</B><br></br>Distance: <B>108</B> nm<br></br><table border="1" padding="1"><p align=center><tr><td></td><td>From PG</td><td>To WA</td></tr><tr><td>Frequency </td><td><B>595 kc</B></td><td><B>529 kc</B></td></tr><tr><td>Beam</td><td><B>263 °</B></td><td><B>44 °</B></td></tr><tr><td>MEA</td><td><B>2000 ft</B></td><td><B>2000 ft</B></td></tr><tr><td>MagVar</td><td><B>-12 °</B></td><td><B>-10 °</B></td></tr></p></table><br></br>Remarks: <br></br>]]></description><styleUrl>#msn_Amber</styleUrl><LineString><tessellate>1</tessellate><coordinates>-75.2967,39.8717,0 -77.0350,38.8300,0</coordinates></LineString></Placemark>
WAWash | Washington, DC | WA | 529 | 212 | 2000 | 85 | 2000 | 6 |  | Amber | AMBER 7 | 10 | 10 | 38.8300 | -77.0350 | -10 | <Placemark><name>AMBER 7</name><description><![CDATA[From: <B>Washington, DC (WA)</B><br></br>To: <B>Richmond, VA (RW)</B><br></br>Distance: <B>85</B> nm<br></br><table border="1" padding="1"><p align=center><tr><td></td><td>From WA</td><td>To RW</td></tr><tr><td>Frequency </td><td><B>529 kc</B></td><td><B>527 kc</B></td></tr><tr><td>Beam</td><td><B>212 °</B></td><td><B>6 °</B></td></tr><tr><td>MEA</td><td><B>2000 ft</B></td><td><B>2000 ft</B></td></tr><tr><td>MagVar</td><td><B>-10 °</B></td><td><B>-9 °</B></td></tr></p></table><br></br>Remarks: <br></br>]]></description><styleUrl>#msn_Amber</styleUrl><LineString><tessellate>1</tessellate><coordinates>-77.0350,38.8300,0 -77.3350,37.4750,0</coordinates></LineString></Placemark>
RWRich | Richmond, VA | RW | 527 | 221 | 2000 | 118 | 2000 | 41 |  | Amber | AMBER 7 | 11 | 11 | 37.4750 | -77.3350 | -9 | <Placemark><name>AMBER 7</name><description><![CDATA[From: <B>Richmond, VA (RW)</B><br></br>To: <B>Raleigh, NC (DU)</B><br></br>Distance: <B>118</B> nm<br></br><table border="1" padding="1"><p align=center><tr><td></td><td>From RW</td><td>To DU</td></tr><tr><td>Frequency </td><td><B>527 kc</B></td><td><B>556 kc</B></td></tr><tr><td>Beam</td><td><B>221 °</B></td><td><B>41 °</B></td></tr><tr><td>MEA</td><td><B>2000 ft</B></td><td><B>2000 ft</B></td></tr><tr><td>MagVar</td><td><B>-9 °</B></td><td><B>-7 °</B></td></tr></p></table><br></br>Remarks: <br></br>]]></description><styleUrl>#msn_Amber</styleUrl><LineString><tessellate>1</tessellate><coordinates>-77.3350,37.4750,0 -78.7317,35.8517,0</coordinates></LineString></Placemark>
DURale | Raleigh, NC | DU | 556 | 198 | 2000 | 117 | 2000 | 56 |  | Amber | AMBER 7 | 12 | 12 | 35.8517 | -78.7317 | -7 | <Placemark><name>AMBER 7</name><description><![CDATA[From: <B>Raleigh, NC (DU)</B><br></br>To: <B>Florence, SC (FLO)</B><br></br>Distance: <B>117</B> nm<br></br><table border="1" padding="1"><p align=center><tr><td></td><td>From DU</td><td>To FLO</td></tr><tr><td>Frequency </td><td><B>556 kc</B></td><td><B>320 kc</B></td></tr><tr><td>Beam</td><td><B>198 °</B></td><td><B>56 °</B></td></tr><tr><td>MEA</td><td><B>2000 ft</B></td><td><B>2000 ft</B></td></tr><tr><td>MagVar</td><td><B>-7 °</B></td><td><B>-6 °</B></td></tr></p></table><br></br>Remarks: <br></br>]]></description><styleUrl>#msn_Amber</styleUrl><LineString><tessellate>1</tessellate><coordinates>-78.7317,35.8517,0 -79.6917,34.1817,0</coordinates></LineString></Placemark>
FLOFlor | Florence, SC | FLO | 320 | ---- | ---- | 83 | 2000 | 21 | Do not use FLO between CS and FLO. Fly CS North Leg | Amber | AMBER 7 | 13 | 13 | 34.1817 | -79.6917 | -6 | <Placemark><name>AMBER 7</name><description><![CDATA[From: <B>Florence, SC (FLO)</B><br></br>To: <B>Charleston, SC (CS)</B><br></br>Distance: <B>83</B> nm<br></br><table border="1" padding="1"><p align=center><tr><td></td><td>From FLO</td><td>To CS</td></tr><tr><td>Frequency </td><td><B>320 kc</B></td><td><B>552 kc</B></td></tr><tr><td>Beam</td><td><B>---- °</B></td><td><B>21 °</B></td></tr><tr><td>MEA</td><td><B>---- ft</B></td><td><B>2000 ft</B></td></tr><tr><td>MagVar</td><td><B>-6 °</B></td><td><B>-5 °</B></td></tr></p></table><br></br>Remarks: Do not use FLO between CS and FLO. Fly CS North Leg<br></br>]]></description><styleUrl>#msn_Amber</styleUrl><LineString><tessellate>1</tessellate><coordinates>-79.6917,34.1817,0 -80.0867,32.8333,0</coordinates></LineString></Placemark>
CSChar | Charleston, SC | CS | 552 | 237 | 2000 | 75 | 2000 | 55 |  | Amber | AMBER 7 | 14 | 14 | 32.8333 | -80.0867 | -5 | <Placemark><name>AMBER 7</name><description><![CDATA[From: <B>Charleston, SC (CS)</B><br></br>To: <B>Savannah, GA (SH)</B><br></br>Distance: <B>75</B> nm<br></br><table border="1" padding="1"><p align=center><tr><td></td><td>From CS</td><td>To SH</td></tr><tr><td>Frequency </td><td><B>552 kc</B></td><td><B>633 kc</B></td></tr><tr><td>Beam</td><td><B>237 °</B></td><td><B>55 °</B></td></tr><tr><td>MEA</td><td><B>2000 ft</B></td><td><B>2000 ft</B></td></tr><tr><td>MagVar</td><td><B>-5 °</B></td><td><B>-4 °</B></td></tr></p></table><br></br>Remarks: <br></br>]]></description><styleUrl>#msn_Amber</styleUrl><LineString><tessellate>1</tessellate><coordinates>-80.0867,32.8333,0 -81.1717,31.9917,0</coordinates></LineString></Placemark>
SHSava | Savannah, GA | SH | 633 | ---- | ---- | 97 | 2000 | 16 | Do not use SH between JX and SH. Fly JX North Leg | Amber | AMBER 7 | 15 | 15 | 31.9917 | -81.1717 | -4 | <Placemark><name>AMBER 7</name><description><![CDATA[From: <B>Savannah, GA (SH)</B><br></br>To: <B>Jacksonville, FL (JX)</B><br></br>Distance: <B>97</B> nm<br></br><table border="1" padding="1"><p align=center><tr><td></td><td>From SH</td><td>To JX</td></tr><tr><td>Frequency </td><td><B>633 kc</B></td><td><B>555 kc</B></td></tr><tr><td>Beam</td><td><B>---- °</B></td><td><B>16 °</B></td></tr><tr><td>MEA</td><td><B>---- ft</B></td><td><B>2000 ft</B></td></tr><tr><td>MagVar</td><td><B>-4 °</B></td><td><B>-3 °</B></td></tr></p></table><br></br>Remarks: Do not use SH between JX and SH. Fly JX North Leg<br></br>]]></description><styleUrl>#msn_Amber</styleUrl><LineString><tessellate>1</tessellate><coordinates>-81.1717,31.9917,0 -81.5917,30.4217,0</coordinates></LineString></Placemark>
JXJack | Jacksonville, FL | JX | 555 | 162 | 2000 | 145 | 2000 | 342 | Daytona Beach Range not a part of this Airway | Amber | AMBER 7 | 16 | 16 | 30.4217 | -81.5917 | -3 | <Placemark><name>AMBER 7</name><description><![CDATA[From: <B>Jacksonville, FL (JX)</B><br></br>To: <B>Melbourne, FL (OU)</B><br></br>Distance: <B>145</B> nm<br></br><table border="1" padding="1"><p align=center><tr><td></td><td>From JX</td><td>To OU</td></tr><tr><td>Frequency </td><td><B>555 kc</B></td><td><B>538 kc</B></td></tr><tr><td>Beam</td><td><B>162 °</B></td><td><B>342 °</B></td></tr><tr><td>MEA</td><td><B>2000 ft</B></td><td><B>2000 ft</B></td></tr><tr><td>MagVar</td><td><B>-3 °</B></td><td><B>-3 °</B></td></tr></p></table><br></br>Remarks: Daytona Beach Range not a part of this Airway<br></br>]]></description><styleUrl>#msn_Amber</styleUrl><LineString><tessellate>1</tessellate><coordinates>-81.5917,30.4217,0 -80.6500,28.1433,0</coordinates></LineString></Placemark>
OUMelb | Melbourne, FL | OU | 538 | 162 | 2000 | 147 | 2000 | 10 |  | Amber | AMBER 7 | 17 | 17 | 28.1433 | -80.6500 | -3 | <Placemark><name>AMBER 7</name><description><![CDATA[From: <B>Melbourne, FL (OU)</B><br></br>To: <B>Miami, FL (MM)</B><br></br>Distance: <B>147</B> nm<br></br><table border="1" padding="1"><p align=center><tr><td></td><td>From OU</td><td>To MM</td></tr><tr><td>Frequency </td><td><B>538 kc</B></td><td><B>544 kc</B></td></tr><tr><td>Beam</td><td><B>162 °</B></td><td><B>10 °</B></td></tr><tr><td>MEA</td><td><B>2000 ft</B></td><td><B>2000 ft</B></td></tr><tr><td>MagVar</td><td><B>-3 °</B></td><td><B>-4 °</B></td></tr></p></table><br></br>Remarks: <br></br>]]></description><styleUrl>#msn_Amber</styleUrl><LineString><tessellate>1</tessellate><coordinates>-80.6500,28.1433,0 -80.2250,25.8000,0</coordinates></LineString></Placemark>
MMMiam | Miami, FL | MM | 544 | 204 bng | 2000 | 126 | 2000 | 75 |  | Amber | AMBER 7 | 18 | 18 | 25.8000 | -80.2250 | -4 | <Placemark><name>AMBER 7</name><description><![CDATA[From: <B>Miami, FL (MM)</B><br></br>To: <B>Key West, FL (KW)</B><br></br>Distance: <B>126</B> nm<br></br><table border="1" padding="1"><p align=center><tr><td></td><td>From MM</td><td>To KW</td></tr><tr><td>Frequency </td><td><B>544 kc</B></td><td><B>558 kc</B></td></tr><tr><td>Beam</td><td><B>204 bng °</B></td><td><B>75 °</B></td></tr><tr><td>MEA</td><td><B>2000 ft</B></td><td><B>2000 ft</B></td></tr><tr><td>MagVar</td><td><B>-4 °</B></td><td><B>-2 °</B></td></tr></p></table><br></br>Remarks: <br></br>]]></description><styleUrl>#msn_Amber</styleUrl><LineString><tessellate>1</tessellate><coordinates>-80.2250,25.8000,0 -81.7867,24.5517,0</coordinates></LineString></Placemark>
KWKey | Key West, FL | KW | 558 | [6 empty] | Amber | AMBER 7 | 19 | Last | 24.5517 | -81.7867 | -2 | </Folder><Folder><name>GREEN 1</name>
VXVanc | Vancouver BC | VX | 248 | 60 | 7500 | 104 | 8000 | 241 | MCA Vancouver Eastbound 2000' | Green | GREEN 1 | 1 | First | 49.1785 | -123.1053 | 21 | <Placemark><name>GREEN 1</name><description><![CDATA[From: <B>Vancouver BC (VX)</B><br></br>To: <B>Princeton BC (OP)</B><br></br>Distance: <B>104</B> nm<br></br><table border="1" padding="1"><p align=center><tr><td></td><td>From VX</td><td>To OP</td></tr><tr><td>Frequency </td><td><B>248 kc</B></td><td><B>327 kc</B></td></tr><tr><td>Beam</td><td><B>60 °</B></td><td><B>241 °</B></td></tr><tr><td>MEA</td><td><B>7500 ft</B></td><td><B>8000 ft</B></td></tr><tr><td>MagVar</td><td><B>21 °</B></td><td><B>20 °</B></td></tr></p></table><br></br>Remarks: MCA Vancouver Eastbound 2000'<br></br>]]></description><styleUrl>#msn_Green</styleUrl><LineString><tessellate>1</tessellate><coordinates>-123.1053,49.1785,0 -120.4953,49.4763,0</coordinates></LineString></Placemark>
OPPrin | Princeton BC | OP | 327 | 68 | 8500 | 35 | 8500 | 247 |  | Green | GREEN 1 | 2 | 2 | 49.4763 | -120.4953 | 20 | <Placemark><name>GREEN 1</name><description><![CDATA[From: <B>Princeton BC (OP)</B><br></br>To: <B>Penticton BC (YF)</B><br></br>Distance: <B>35</B> nm<br></br><table border="1" padding="1"><p align=center><tr><td></td><td>From OP</td><td>To YF</td></tr><tr><td>Frequency </td><td><B>327 kc</B></td><td><B>291 kc</B></td></tr><tr><td>Beam</td><td><B>68 °</B></td><td><B>247 °</B></td></tr><tr><td>MEA</td><td><B>8500 ft</B></td><td><B>8500 ft</B></td></tr><tr><td>MagVar</td><td><B>20 °</B></td><td><B>20 °</B></td></tr></p></table><br></br>Remarks: <br></br>]]></description><styleUrl>#msn_Green</styleUrl><LineString><tessellate>1</tessellate><coordinates>-120.4953,49.4763,0 -119.6050,49.4947,0</coordinates></LineString></Placemark>
YFPent | Penticton BC | YF | 291 | 62 | 8000 | 20 | 8000 | 254 |  | Green | GREEN 1 | 3 | 3 | 49.4947 | -119.6050 | 20 | <Placemark><name>GREEN 1</name><description><![CDATA[From: <B>Penticton BC (YF)</B><br></br>To: <B>Carmi BC (XO)</B><br></br>Distance: <B>20</B> nm<br></br><table border="1" padding="1"><p align=center><tr><td></td><td>From YF</td><td>To XO</td></tr><tr><td>Frequency </td><td><B>291 kc</B></td><td><B>335 kc</B></td></tr><tr><td>Beam</td><td><B>62 °</B></td><td><B>254 °</B></td></tr><tr><td>MEA</td><td><B>8000 ft</B></td><td><B>8000 ft</B></td></tr><tr><td>MagVar</td><td><B>20 °</B></td><td><B>20 °</B></td></tr></p></table><br></br>Remarks: <br></br>]]></description><styleUrl>#msn_Green</styleUrl><LineString><tessellate>1</tessellate><coordinates>-119.6050,49.4947,0 -119.0980,49.4905,0</coordinates></LineString></Placemark>
XOCarm | Carmi BC | XO | 335 | 70 | 8500 | 59 | 8500 | 252 |  | Green | GREEN 1 | 4 | 4 | 49.4905 | -119.0980 | 20 | <Placemark><name>GREEN 1</name><description><![CDATA[From: <B>Carmi BC (XO)</B><br></br>To: <B>Castlegar BC (QS)</B><br></br>Distance: <B>59</B> nm<br></br><table border="1" padding="1"><p align=center><tr><td></td><td>From XO</td><td>To QS</td></tr><tr><td>Frequency </td><td><B>335 kc</B></td><td><B>228 kc</B></td></tr><tr><td>Beam</td><td><B>70 °</B></td><td><B>252 °</B></td></tr><tr><td>MEA</td><td><B>8500 ft</B></td><td><B>8500 ft</B></td></tr><tr><td>MagVar</td><td><B>20 °</B></td><td><B>20 °</B></td></tr></p></table><br></br>Remarks: <br></br>]]></description><styleUrl>#msn_Green</styleUrl><LineString><tessellate>1</tessellate><coordinates>-119.0980,49.4905,0 -117.5750,49.4472,0</coordinates></LineString></Placemark>
QSCast | Castlegar BC | QS | 228 | 63 | 9500 | 70 | 10000 | 247 | MCA Cranbrook Eastbound 9000' | Green | GREEN 1 | 5 | 5 | 49.4472 | -117.5750 | 20 | <Placemark><name>GREEN 1</name><description><![CDATA[From: <B>Castlegar BC (QS)</B><br></br>To: <B>Cranbrook BC (QE)</B><br></br>Distance: <B>70</B> nm<br></br><table border="1" padding="1"><p align=center><tr><td></td><td>From QS</td><td>To QE</td></tr><tr><td>Frequency </td><td><B>228 kc</B></td><td><B>281 kc</B></td></tr><tr><td>Beam</td><td><B>63 °</B></td><td><B>247 °</B></td></tr><tr><td>MEA</td><td><B>9500 ft</B></td><td><B>10000 ft</B></td></tr><tr><td>MagVar</td><td><B>20 °</B></td><td><B>20 °</B></td></tr></p></table><br></br>Remarks: MCA Cranbrook Eastbound 9000'<br></br>]]></description><styleUrl>#msn_Green</styleUrl><LineString><tessellate>1</tessellate><coordinates>-117.5750,49.4472,0 -115.7805,49.5467,0</coordinates></LineString></Placemark>
QECran | Cranbrook BC | QE | 281 | ---- | ---- | 66 | 10000 | 248 | Do not use QE between YM and QE. Fly YM West Leg. MCA Cranbrook Westbound 9500' | Green | GREEN 1 | 6 | 6 | 49.5467 | -115.7805 | 20 | <Placemark><name>GREEN 1</name><description><![CDATA[From: <B>Cranbrook BC (QE)</B><br></br>To: <B>Cowley AB (YM)</B><br></br>Distance: <B>66</B> nm<br></br><table border="1" padding="1"><p align=center><tr><td></td><td>From QE</td><td>To YM</td></tr><tr><td>Frequency </td><td><B>281 kc</B></td><td><B>212 kc</B></td></tr><tr><td>Beam</td><td><B>---- °</B></td><td><B>248 °</B></td></tr><tr><td>MEA</td><td><B>---- ft</B></td><td><B>10000 ft</B></td></tr><tr><td>MagVar</td><td><B>20 °</B></td><td><B>19 °</B></td></tr></p></table><br></br>Remarks: Do not use QE between YM and QE. Fly YM West Leg. MCA Cranbrook Westbound 9500'<br></br>]]></description><styleUrl>#msn_Green</styleUrl><LineString><tessellate>1</tessellate><coordinates>-115.7805,49.5467,0 -114.0833,49.5917,0</coordinates></LineString></Placemark>
YMCowl | Cowley AB | YM | 212 | 68 | 5500 | 54 | 4500 | 254 | MCA Cowley Westbound 8500' | Green | GREEN 1 | 7 | 7 | 49.5917 | -114.0833 | 19 | <Placemark><name>GREEN 1</name><description><![CDATA[From: <B>Cowley AB (YM)</B><br></br>To: <B>Lethbridge AB (QT)</B><br></br>Distance: <B>54</B> nm<br></br><table border="1" padding="1"><p align=center><tr><td></td><td>From YM</td><td>To QT</td></tr><tr><td>Frequency </td><td><B>212 kc</B></td><td><B>249 kc</B></td></tr><tr><td>Beam</td><td><B>68 °</B></td><td><B>254 °</B></td></tr><tr><td>MEA</td><td><B>5500 ft</B></td><td><B>4500 ft</B></td></tr><tr><td>MagVar</td><td><B>19 °</B></td><td><B>18 °</B></td></tr></p></table><br></br>Remarks: MCA Cowley Westbound 8500'<br></br>]]></description><styleUrl>#msn_Green</styleUrl><LineString><tessellate>1</tessellate><coordinates>-114.0833,49.5917,0 -112.7053,49.6250,0</coordinates></LineString></Placemark>
QTLeth | Lethbridge AB | QT | 249 | 57 | 4500 | 77 | 4000 | 235 |  | Green | GREEN 1 | 8 | 8 | 49.6250 | -112.7053 | 18 | <Placemark><name>GREEN 1</name><description><![CDATA[From: <B>Lethbridge AB (QT)</B><br></br>To: <B>Medicine Hat AB (XM)</B><br></br>Distance: <B>77</B> nm<br></br><table border="1" padding="1"><p align=center><tr><td></td><td>From QT</td><td>To XM</td></tr><tr><td>Frequency </td><td><B>249 kc</B></td><td><B>333 kc</B></td></tr><tr><td>Beam</td><td><B>57 °</B></td><td><B>235 °</B></td></tr><tr><td>MEA</td><td><B>4500 ft</B></td><td><B>4000 ft</B></td></tr><tr><td>MagVar</td><td><B>18 °</B></td><td><B>17 °</B></td></tr></p></table><br></br>Remarks: <br></br>]]></description><styleUrl>#msn_Green</styleUrl><LineString><tessellate>1</tessellate><coordinates>-112.7053,49.6250,0 -110.8085,50.0080,0</coordinates></LineString></Placemark>
XMMedi | Medicine Hat AB | XM | 333 | 64 | 4000 | 118 | 4000 | 244 |  | Green | GREEN 1 | 9 | 9 | 50.0080 | -110.8085 | 17 | <Placemark><name>GREEN 1</name><description><![CDATA[From: <B>Medicine Hat AB (XM)</B><br></br>To: <B>Swift Current SK (YN)</B><br></br>Distance: <B>118</B> nm<br></br><table border="1" padding="1"><p align=center><tr><td></td><td>From XM</td><td>To YN</td></tr><tr><td>Frequency </td><td><B>333 kc</B></td><td><B>314 kc</B></td></tr><tr><td>Beam</td><td><B>64 °</B></td><td><B>244 °</B></td></tr><tr><td>MEA</td><td><B>4000 ft</B></td><td><B>4000 ft</B></td></tr><tr><td>MagVar</td><td><B>17 °</B></td><td><B>16 °</B></td></tr></p></table><br></br>Remarks: <br></br>]]></description><styleUrl>#msn_Green</styleUrl><LineString><tessellate>1</tessellate><coordinates>-110.8085,50.0080,0 -107.7833,50.2883,0</coordinates></LineString></Placemark>
YNSwif | Swift Current SK | YN | 314 | 70 | 4000 | 122 | 3500 | 255 |  | Green | GREEN 1 | 10 | 10 | 50.2883 | -107.7833 | 16 | <Placemark><name>GREEN 1</name><description><![CDATA[From: <B>Swift Current SK (YN)</B><br></br>To: <B>Regina SK (QN)</B><br></br>Distance: <B>122</B> nm<br></br><table border="1" padding="1"><p align=center><tr><td></td><td>From YN</td><td>To QN</td></tr><tr><td>Frequency </td><td><B>314 kc</B></td><td><B>291 kc</B></td></tr><tr><td>Beam</td><td><B>70 °</B></td><td><B>255 °</B></td></tr><tr><td>MEA</td><td><B>4000 ft</B></td><td><B>3500 ft</B></td></tr><tr><td>MagVar</td><td><B>16 °</B></td><td><B>14 °</B></td></tr></p></table><br></br>Remarks: <br></br>]]></description><styleUrl>#msn_Green</styleUrl><LineString><tessellate>1</tessellate><coordinates>-107.7833,50.2883,0 -104.6148,50.3997,0</coordinates></LineString></Placemark>
QNRegi | Regina SK | QN | 291 | 82 | 3500 | 80 | 3500 | 260 |  | Green | GREEN 1 | 11 | 11 | 50.3997 | -104.6148 | 14 | <Placemark><name>GREEN 1</name><description><![CDATA[From: <B>Regina SK (QN)</B><br></br>To: <B>Broadview SK (DR)</B><br></br>Distance: <B>80</B> nm<br></br><table border="1" padding="1"><p align=center><tr><td></td><td>From QN</td><td>To DR</td></tr><tr><td>Frequency </td><td><B>291 kc</B></td><td><B>242 kc</B></td></tr><tr><td>Beam</td><td><B>82 °</B></td><td><B>260 °</B></td></tr><tr><td>MEA</td><td><B>3500 ft</B></td><td><B>3500 ft</B></td></tr><tr><td>MagVar</td><td><B>14 °</B></td><td><B>12 °</B></td></tr></p></table><br></br>Remarks: <br></br>]]></description><styleUrl>#msn_Green</styleUrl><LineString><tessellate>1</tessellate><coordinates>-104.6148,50.3997,0 -102.5360,50.2998,0</coordinates></LineString></Placemark>
DRBroa | Broadview SK | DR | 242 | 91 | 3500 | 87 | 3000 | 276 |  | Green | GREEN 1 | 12 | 12 | 50.2998 | -102.5360 | 12 | <Placemark><name>GREEN 1</name><description><![CDATA[From: <B>Broadview SK (DR)</B><br></br>To: <B>Rivers MB (YI)</B><br></br>Distance: <B>87</B> nm<br></br><table border="1" padding="1"><p align=center><tr><td></td><td>From DR</td><td>To YI</td></tr><tr><td>Frequency </td><td><B>242 kc</B></td><td><B>296 kc</B></td></tr><tr><td>Beam</td><td><B>91 °</B></td><td><B>276 °</B></td></tr><tr><td>MEA</td><td><B>3500 ft</B></td><td><B>3000 ft</B></td></tr><tr><td>MagVar</td><td><B>12 °</B></td><td><B>10 °</B></td></tr></p></table><br></br>Remarks: <br></br>]]></description><styleUrl>#msn_Green</styleUrl><LineString><tessellate>1</tessellate><coordinates>-102.5360,50.2998,0 -100.3235,49.9753,0</coordinates></LineString></Placemark>
YIRive | Rivers MB | YI | 296 | 84 | 3000 | 116 | 2500 | 267 |  | Green | GREEN 1 | 13 | 13 | 49.9753 | -100.3235 | 10 | <Placemark><name>GREEN 1</name><description><![CDATA[From: <B>Rivers MB (YI)</B><br></br>To: <B>Winnipeg MB (WZ)</B><br></br>Distance: <B>116</B> nm<br></br><table border="1" padding="1"><p align=center><tr><td></td><td>From YI</td><td>To WZ</td></tr><tr><td>Frequency </td><td><B>296 kc</B></td><td><B>249 kc</B></td></tr><tr><td>Beam</td><td><B>84 °</B></td><td><B>267 °</B></td></tr><tr><td>MEA</td><td><B>3000 ft</B></td><td><B>2500 ft</B></td></tr><tr><td>MagVar</td><td><B>10 °</B></td><td><B>7 °</B></td></tr></p></table><br></br>Remarks: <br></br>]]></description><styleUrl>#msn_Green</styleUrl><LineString><tessellate>1</tessellate><coordinates>-100.3235,49.9753,0 -97.3157,49.9192,0</coordinates></LineString></Placemark>
WZWinn | Winnipeg MB | WZ | 249 | 87 | 2500 | 112 | 2500 | 276 |  | Green | GREEN 1 | 14 | 14 | 49.9192 | -97.3157 | 7 | <Placemark><name>GREEN 1</name><description><![CDATA[From: <B>Winnipeg MB (WZ)</B><br></br>To: <B>Kenora ON (QK)</B><br></br>Distance: <B>112</B> nm<br></br><table border="1" padding="1"><p align=center><tr><td></td><td>From WZ</td><td>To QK</td></tr><tr><td>Frequency </td><td><B>249 kc</B></td><td><B>327 kc</B></td></tr><tr><td>Beam</td><td><B>87 °</B></td><td><B>276 °</B></td></tr><tr><td>MEA</td><td><B>2500 ft</B></td><td><B>2500 ft</B></td></tr><tr><td>MagVar</td><td><B>7 °</B></td><td><B>3 °</B></td></tr></p></table><br></br>Remarks: <br></br>]]></description><styleUrl>#msn_Green</styleUrl><LineString><tessellate>1</tessellate><coordinates>-97.3157,49.9192,0 -94.4208,49.7800,0</coordinates></LineString></Placemark>
QKKeno | Kenora ON | QK | 327 | 74 | 2500 | 99 | 2500 | 256 |  | Green | GREEN 1 | 15 | 15 | 49.7800 | -94.4208 | 3 | <Placemark><name>GREEN 1</name><description><![CDATA[From: <B>Kenora ON (QK)</B><br></br>To: <B>Sioux Lookout ON (XL)</B><br></br>Distance: <B>99</B> nm<br></br><table border="1" padding="1"><p align=center><tr><td></td><td>From QK</td><td>To XL</td></tr><tr><td>Frequency </td><td><B>327 kc</B></td><td><B>242 kc</B></td></tr><tr><td>Beam</td><td><B>74 °</B></td><td><B>256 °</B></td></tr><tr><td>MEA</td><td><B>2500 ft</B></td><td><B>2500 ft</B></td></tr><tr><td>MagVar</td><td><B>3 °</B></td><td><B>1 °</B></td></tr></p></table><br></br>Remarks: <br></br>]]></description><styleUrl>#msn_Green</styleUrl><LineString><tessellate>1</tessellate><coordinates>-94.4208,49.7800,0 -91.9917,50.1000,0</coordinates></LineString></Placemark>
XLSiou | Sioux Lookout ON | XL | 242 | 76 | 2500 | 118 | 3000 | 272 |  | Green | GREEN 1 | 16 | 16 | 50.1000 | -91.9917 | 1 | <Placemark><name>GREEN 1</name><description><![CDATA[From: <B>Sioux Lookout ON (XL)</B><br></br>To: <B>Armstrong ON (YW)</B><br></br>Distance: <B>118</B> nm<br></br><table border="1" padding="1"><p align=center><tr><td></td><td>From XL</td><td>To YW</td></tr><tr><td>Frequency </td><td><B>242 kc</B></td><td><B>347 kc</B></td></tr><tr><td>Beam</td><td><B>76 °</B></td><td><B>272 °</B></td></tr><tr><td>MEA</td><td><B>2500 ft</B></td><td><B>3000 ft</B></td></tr><tr><td>MagVar</td><td><B>1 °</B></td><td><B>-3 °</B></td></tr></p></table><br></br>Remarks: <br></br>]]></description><styleUrl>#msn_Green</styleUrl><LineString><tessellate>1</tessellate><coordinates>-91.9917,50.1000,0 -88.9565,50.3068,0</coordinates></LineString></Placemark>
YWArms | Armstrong ON | YW | 347 | 99 | 2500 | 85 | 2500 | 280 |  | Green | GREEN 1 | 17 | 17 | 50.3068 | -88.9565 | -3 | <Placemark><name>GREEN 1</name><description><![CDATA[From: <B>Armstrong ON (YW)</B><br></br>To: <B>Nakina ON (QD)</B><br></br>Distance: <B>85</B> nm<br></br><table border="1" padding="1"><p align=center><tr><td></td><td>From YW</td><td>To QD</td></tr><tr><td>Frequency </td><td><B>347 kc</B></td><td><B>234 kc</B></td></tr><tr><td>Beam</td><td><B>99 °</B></td><td><B>280 °</B></td></tr><tr><td>MEA</td><td><B>2500 ft</B></td><td><B>2500 ft</B></td></tr><tr><td>MagVar</td><td><B>-3 °</B></td><td><B>-5 °</B></td></tr></p></table><br></br>Remarks: <br></br>]]></description><styleUrl>#msn_Green</styleUrl><LineString><tessellate>1</tessellate><coordinates>-88.9565,50.3068,0 -86.7488,50.1802,0</coordinates></LineString></Placemark>
QDNaki | Nakina ON | QD | 234 | 105 | 2500 | 59 | 2000 | 289 |  | Green | GREEN 1 | 18 | 18 | 50.1802 | -86.7488 | -5 | <Placemark><name>GREEN 1</name><description><![CDATA[From: <B>Nakina ON (QD)</B><br></br>To: <B>Pagwa ON (XK)</B><br></br>Distance: <B>59</B> nm<br></br><table border="1" padding="1"><p align=center><tr><td></td><td>From QD</td><td>To XK</td></tr><tr><td>Frequency </td><td><B>234 kc</B></td><td><B>248 kc</B></td></tr><tr><td>Beam</td><td><B>105 °</B></td><td><B>289 °</B></td></tr><tr><td>MEA</td><td><B>2500 ft</B></td><td><B>2000 ft</B></td></tr><tr><td>MagVar</td><td><B>-5 °</B></td><td><B>-8 °</B></td></tr></p></table><br></br>Remarks: <br></br>]]></description><styleUrl>#msn_Green</styleUrl><LineString><tessellate>1</tessellate><coordinates>-86.7488,50.1802,0 -85.2250,50.0250,0</coordinates></LineString></Placemark>
XKPagw | Pagwa ON | XK | 248 | 116 | 2000 | 112 | 2500 | 301 |  | Green | GREEN 1 | 19 | 19 | 50.0250 | -85.2250 | -8 | <Placemark><name>GREEN 1</name><description><![CDATA[From: <B>Pagwa ON (XK)</B><br></br>To: <B>Kapuskasing ON (YU)</B><br></br>Distance: <B>112</B> nm<br></br><table border="1" padding="1"><p align=center><tr><td></td><td>From XK</td><td>To YU</td></tr><tr><td>Frequency </td><td><B>248 kc</B></td><td><B>266 kc</B></td></tr><tr><td>Beam</td><td><B>116 °</B></td><td><B>301 °</B></td></tr><tr><td>MEA</td><td><B>2000 ft</B></td><td><B>2500 ft</B></td></tr><tr><td>MagVar</td><td><B>-8 °</B></td><td><B>-10 °</B></td></tr></p></table><br></br>Remarks: <br></br>]]></description><styleUrl>#msn_Green</styleUrl><LineString><tessellate>1</tessellate><coordinates>-85.2250,50.0250,0 -82.4917,49.4445,0</coordinates></LineString></Placemark>
YUKapu | Kapuskasing ON | YU | 266 | 131 | 2500 | 81 | 2500 | 314 |  | Green | GREEN 1 | 20 | 20 | 49.4445 | -82.4917 | -10 | <Placemark><name>GREEN 1</name><description><![CDATA[From: <B>Kapuskasing ON (YU)</B><br></br>To: <B>Porquis Junction ON (QJ)</B><br></br>Distance: <B>81</B> nm<br></br><table border="1" padding="1"><p align=center><tr><td></td><td>From YU</td><td>To QJ</td></tr><tr><td>Frequency </td><td><B>266 kc</B></td><td><B>326 kc</B></td></tr><tr><td>Beam</td><td><B>131 °</B></td><td><B>314 °</B></td></tr><tr><td>MEA</td><td><B>2500 ft</B></td><td><B>2500 ft</B></td></tr><tr><td>MagVar</td><td><B>-10 °</B></td><td><B>-11 °</B></td></tr></p></table><br></br>Remarks: <br></br>]]></description><styleUrl>#msn_Green</styleUrl><LineString><tessellate>1</tessellate><coordinates>-82.4917,49.4445,0 -80.7462,48.7198,0</coordinates></LineString></Placemark>
QJPorq | Porquis Junction ON | QJ | 326 | 158 | 2500 | 71 | 2500 | 340 |  | Green | GREEN 1 | 21 | 21 | 48.7198 | -80.7462 | -11 | <Placemark><name>GREEN 1</name><description><![CDATA[From: <B>Porquis Junction ON (QJ)</B><br></br>To: <B>Earlton Junction ON (XR)</B><br></br>Distance: <B>71</B> nm<br></br><table border="1" padding="1"><p align=center><tr><td></td><td>From QJ</td><td>To XR</td></tr><tr><td>Frequency </td><td><B>326 kc</B></td><td><B>258 kc</B></td></tr><tr><td>Beam</td><td><B>158 °</B></td><td><B>340 °</B></td></tr><tr><td>MEA</td><td><B>2500 ft</B></td><td><B>2500 ft</B></td></tr><tr><td>MagVar</td><td><B>-11 °</B></td><td><B>-12 °</B></td></tr></p></table><br></br>Remarks: <br></br>]]></description><styleUrl>#msn_Green</styleUrl><LineString><tessellate>1</tessellate><coordinates>-80.7462,48.7198,0 -79.7937,47.7155,0</coordinates></LineString></Placemark>
XREarl | Earlton Junction ON | XR | 258 | 183 | 3000 | 81 | 3000 | 2 |  | Green | GREEN 1 | 22 | 22 | 47.7155 | -79.7937 | -12 | <Placemark><name>GREEN 1</name><description><![CDATA[From: <B>Earlton Junction ON (XR)</B><br></br>To: <B>North Bay ON (YC)</B><br></br>Distance: <B>81</B> nm<br></br><table border="1" padding="1"><p align=center><tr><td></td><td>From XR</td><td>To YC</td></tr><tr><td>Frequency </td><td><B>258 kc</B></td><td><B>347 kc</B></td></tr><tr><td>Beam</td><td><B>183 °</B></td><td><B>2 °</B></td></tr><tr><td>MEA</td><td><B>3000 ft</B></td><td><B>3000 ft</B></td></tr><tr><td>MagVar</td><td><B>-12 °</B></td><td><B>-11 °</B></td></tr></p></table><br></br>Remarks: <br></br>]]></description><styleUrl>#msn_Green</styleUrl><LineString><tessellate>1</tessellate><coordinates>-79.7937,47.7155,0 -79.4755,46.3835,0</coordinates></LineString></Placemark>
YCNort | North Bay ON | YC | 347 | 129 | 3000 | 99 | 3000 | 311 |  | Green | GREEN 1 | 23 | 23 | 46.3835 | -79.4755 | -11 | <Placemark><name>GREEN 1</name><description><![CDATA[From: <B>North Bay ON (YC)</B><br></br>To: <B>Killaloe ON (XI)</B><br></br>Distance: <B>99</B> nm<br></br><table border="1" padding="1"><p align=center><tr><td></td><td>From YC</td><td>To XI</td></tr><tr><td>Frequency </td><td><B>347 kc</B></td><td><B>227 kc</B></td></tr><tr><td>Beam</td><td><B>129 °</B></td><td><B>311 °</B></td></tr><tr><td>MEA</td><td><B>3000 ft</B></td><td><B>3000 ft</B></td></tr><tr><td>MagVar</td><td><B>-11 °</B></td><td><B>-13 °</B></td></tr></p></table><br></br>Remarks: <br></br>]]></description><styleUrl>#msn_Green</styleUrl><LineString><tessellate>1</tessellate><coordinates>-79.4755,46.3835,0 -77.3988,45.6000,0</coordinates></LineString></Placemark>
XIKill | Killaloe ON | XI | 227 | 114 | 2000 | 78 | 2000 | 298 |  | Green | GREEN 1 | 24 | 24 | 45.6000 | -77.3988 | -13 | <Placemark><name>GREEN 1</name><description><![CDATA[From: <B>Killaloe ON (XI)</B><br></br>To: <B>Ottawa ON (OY)</B><br></br>Distance: <B>78</B> nm<br></br><table border="1" padding="1"><p align=center><tr><td></td><td>From XI</td><td>To OY</td></tr><tr><td>Frequency </td><td><B>227 kc</B></td><td><B>237 kc</B></td></tr><tr><td>Beam</td><td><B>114 °</B></td><td><B>298 °</B></td></tr><tr><td>MEA</td><td><B>2000 ft</B></td><td><B>2000 ft</B></td></tr><tr><td>MagVar</td><td><B>-13 °</B></td><td><B>-13 °</B></td></tr></p></table><br></br>Remarks: <br></br>]]></description><styleUrl>#msn_Green</styleUrl><LineString><tessellate>1</tessellate><coordinates>-77.3988,45.6000,0 -75.5992,45.3150,0</coordinates></LineString></Placemark>
OYOtta | Ottawa ON | OY | 237 | 94 | 1500 | 74 | 2000 | 280 |  | Green | GREEN 1 | 25 | 25 | 45.3150 | -75.5992 | -13 | <Placemark><name>GREEN 1</name><description><![CDATA[From: <B>Ottawa ON (OY)</B><br></br>To: <B>Montreal PQ (UM)</B><br></br>Distance: <B>74</B> nm<br></br><table border="1" padding="1"><p align=center><tr><td></td><td>From OY</td><td>To UM</td></tr><tr><td>Frequency </td><td><B>237 kc</B></td><td><B>249 kc</B></td></tr><tr><td>Beam</td><td><B>94 °</B></td><td><B>280 °</B></td></tr><tr><td>MEA</td><td><B>1500 ft</B></td><td><B>2000 ft</B></td></tr><tr><td>MagVar</td><td><B>-13 °</B></td><td><B>-15 °</B></td></tr></p></table><br></br>Remarks: <br></br>]]></description><styleUrl>#msn_Green</styleUrl><LineString><tessellate>1</tessellate><coordinates>-75.5992,45.3150,0 -73.8620,45.4610,0</coordinates></LineString></Placemark>
UMMont | Montreal PQ | UM | 249 | 103 | 2500 | 129 | 3000 | 284 |  | Green | GREEN 1 | 26 | 26 | 45.4610 | -73.8620 | -15 | <Placemark><name>GREEN 1</name><description><![CDATA[From: <B>Montreal PQ (UM)</B><br></br>To: <B>Megantic PQ (XG)</B><br></br>Distance: <B>129</B> nm<br></br><table border="1" padding="1"><p align=center><tr><td></td><td>From UM</td><td>To XG</td></tr><tr><td>Frequency </td><td><B>249 kc</B></td><td><B>363 kc</B></td></tr><tr><td>Beam</td><td><B>103 °</B></td><td><B>284 °</B></td></tr><tr><td>MEA</td><td><B>2500 ft</B></td><td><B>3000 ft</B></td></tr><tr><td>MagVar</td><td><B>-15 °</B></td><td><B>-18 °</B></td></tr></p></table><br></br>Remarks: <br></br>]]></description><styleUrl>#msn_Green</styleUrl><LineString><tessellate>1</tessellate><coordinates>-73.8620,45.4610,0 -70.7907,45.5860,0</coordinates></LineString></Placemark>
XGMega | Megantic PQ | XG | 363 | 104 | 3500 | 90 | 4000 | 291 |  | Green | GREEN 1 | 27 | 27 | 45.5860 | -70.7907 | -18 | <Placemark><name>GREEN 1</name><description><![CDATA[From: <B>Megantic PQ (XG)</B><br></br>To: <B>Millinocket, ME (MT)</B><br></br>Distance: <B>90</B> nm<br></br><table border="1" padding="1"><p align=center><tr><td></td><td>From XG</td><td>To MT</td></tr><tr><td>Frequency </td><td><B>363 kc</B></td><td><B>592 kc</B></td></tr><tr><td>Beam</td><td><B>104 °</B></td><td><B>291 °</B></td></tr><tr><td>MEA</td><td><B>3500 ft</B></td><td><B>4000 ft</B></td></tr><tr><td>MagVar</td><td><B>-18 °</B></td><td><B>-19 °</B></td></tr></p></table><br></br>Remarks: <br></br>]]></description><styleUrl>#msn_Green</styleUrl><LineString><tessellate>1</tessellate><coordinates>-70.7907,45.5860,0 -68.6392,45.6483,0</coordinates></LineString></Placemark>
MTMill | Millinocket, ME | MT | 592 | ---- | ---- | 86 | 2500 | 281 | Do not use MT between FD and MT. Fly FD West Leg. | Green | GREEN 1 | 28 | 28 | 45.6483 | -68.6392 | -19 | <Placemark><name>GREEN 1</name><description><![CDATA[From: <B>Millinocket, ME (MT)</B><br></br>To: <B>Fredericton NB (FD)</B><br></br>Distance: <B>86</B> nm<br></br><table border="1" padding="1"><p align=center><tr><td></td><td>From MT</td><td>To FD</td></tr><tr><td>Frequency </td><td><B>592 kc</B></td><td><B>327 kc</B></td></tr><tr><td>Beam</td><td><B>---- °</B></td><td><B>281 °</B></td></tr><tr><td>MEA</td><td><B>---- ft</B></td><td><B>2500 ft</B></td></tr><tr><td>MagVar</td><td><B>-19 °</B></td><td><B>-20 °</B></td></tr></p></table><br></br>Remarks: Do not use MT between FD and MT. Fly FD West Leg.<br></br>]]></description><styleUrl>#msn_Green</styleUrl><LineString><tessellate>1</tessellate><coordinates>-68.6392,45.6483,0 -66.4350,45.9150,0</coordinates></LineString></Placemark>
FDFred | Fredericton NB | FD | 327 | 104 | 1500 | 85 | 1500 | 273 |  | Green | GREEN 1 | 29 | 29 | 45.9150 | -66.4350 | -20 | <Placemark><name>GREEN 1</name><description><![CDATA[From: <B>Fredericton NB (FD)</B><br></br>To: <B>Moncton NB (QP)</B><br></br>Distance: <B>85</B> nm<br></br><table border="1" padding="1"><p align=center><tr><td></td><td>From FD</td><td>To QP</td></tr><tr><td>Frequency </td><td><B>327 kc</B></td><td><B>225 kc</B></td></tr><tr><td>Beam</td><td><B>104 °</B></td><td><B>273 °</B></td></tr><tr><td>MEA</td><td><B>1500 ft</B></td><td><B>1500 ft</B></td></tr><tr><td>MagVar</td><td><B>-20 °</B></td><td><B>-21 °</B></td></tr></p></table><br></br>Remarks: <br></br>]]></description><styleUrl>#msn_Green</styleUrl><LineString><tessellate>1</tessellate><coordinates>-66.4350,45.9150,0 -64.5875,46.1375,0</coordinates></LineString></Placemark>
QPMonc | Moncton NB | QP | 225 | 99 | 1500 | 59 | 1500 | 280 |  | Green | GREEN 1 | 30 | 30 | 46.1375 | -64.5875 | -21 | <Placemark><name>GREEN 1</name><description><![CDATA[From: <B>Moncton NB (QP)</B><br></br>To: <B>Charlottetown PEI (YY)</B><br></br>Distance: <B>59</B> nm<br></br><table border="1" padding="1"><p align=center><tr><td></td><td>From QP</td><td>To YY</td></tr><tr><td>Frequency </td><td><B>225 kc</B></td><td><B>348 kc</B></td></tr><tr><td>Beam</td><td><B>99 °</B></td><td><B>280 °</B></td></tr><tr><td>MEA</td><td><B>1500 ft</B></td><td><B>1500 ft</B></td></tr><tr><td>MagVar</td><td><B>-21 °</B></td><td><B>-22 °</B></td></tr></p></table><br></br>Remarks: <br></br>]]></description><styleUrl>#msn_Green</styleUrl><LineString><tessellate>1</tessellate><coordinates>-64.5875,46.1375,0 -63.1922,46.3332,0</coordinates></LineString></Placemark>
YYChar | Charlottetown PEI | YY | 348 | 110 | 2000 | 134 | 2500 | 305 |  | Green | GREEN 1 | 31 | 31 | 46.3332 | -63.1922 | -22 | <Placemark><name>GREEN 1</name><description><![CDATA[From: <B>Charlottetown PEI (YY)</B><br></br>To: <B>Sydney NS (QY)</B><br></br>Distance: <B>134</B> nm<br></br><table border="1" padding="1"><p align=center><tr><td></td><td>From YY</td><td>To QY</td></tr><tr><td>Frequency </td><td><B>348 kc</B></td><td><B>269 kc</B></td></tr><tr><td>Beam</td><td><B>110 °</B></td><td><B>305 °</B></td></tr><tr><td>MEA</td><td><B>2000 ft</B></td><td><B>2500 ft</B></td></tr><tr><td>MagVar</td><td><B>-22 °</B></td><td><B>-23 °</B></td></tr></p></table><br></br>Remarks: <br></br>]]></description><styleUrl>#msn_Green</styleUrl><LineString><tessellate>1</tessellate><coordinates>-63.1922,46.3332,0 -59.9755,46.2113,0</coordinates></LineString></Placemark>
QYSydn | Sydney NS | QY | 269 | 45 | 3000 | 149 | 3000 | 221 bng |  | Green | GREEN 1 | 32 | 32 | 46.2113 | -59.9755 | -23 | <Placemark><name>GREEN 1</name><description><![CDATA[From: <B>Sydney NS (QY)</B><br></br>To: <B>Stephenville NF (JT)</B><br></br>Distance: <B>149</B> nm<br></br><table border="1" padding="1"><p align=center><tr><td></td><td>From QY</td><td>To JT</td></tr><tr><td>Frequency </td><td><B>269 kc</B></td><td><B>390 kc</B></td></tr><tr><td>Beam</td><td><B>45 °</B></td><td><B>221 bng °</B></td></tr><tr><td>MEA</td><td><B>3000 ft</B></td><td><B>3000 ft</B></td></tr><tr><td>MagVar</td><td><B>-23 °</B></td><td><B>-25 °</B></td></tr></p></table><br></br>Remarks: <br></br>]]></description><styleUrl>#msn_Green</styleUrl><LineString><tessellate>1</tessellate><coordinates>-59.9755,46.2113,0 -58.7547,48.5438,0</coordinates></LineString></Placemark>
JTStep | Stephenville NF | JT | 390 | 105 | 3500 | 164 | 2500 | 286 |  | Green | GREEN 1 | 33 | 33 | 48.5438 | -58.7547 | -25 | <Placemark><name>GREEN 1</name><description><![CDATA[From: <B>Stephenville NF (JT)</B><br></br>To: <B>Gander NF (QG)</B><br></br>Distance: <B>164</B> nm<br></br><table border="1" padding="1"><p align=center><tr><td></td><td>From JT</td><td>To QG</td></tr><tr><td>Frequency </td><td><B>390 kc</B></td><td><B>281 kc</B></td></tr><tr><td>Beam</td><td><B>105 °</B></td><td><B>286 °</B></td></tr><tr><td>MEA</td><td><B>3500 ft</B></td><td><B>2500 ft</B></td></tr><tr><td>MagVar</td><td><B>-25 °</B></td><td><B>-25 °</B></td></tr></p></table><br></br>Remarks: <br></br>]]></description><styleUrl>#msn_Green</styleUrl><LineString><tessellate>1</tessellate><coordinates>-58.7547,48.5438,0 -54.6665,48.9700,0</coordinates></LineString></Placemark>
QGGand | Gander NF | QG | 281 | [6 empty] | Green | GREEN 1 | 34 | Last | 48.9700 | -54.6665 | -25 | </Folder><Folder><name>GREEN 2</name>
SASeat | Seattle, WA | SA | 260 | 91 | 7000 | 78 | 7000 | 273 | MCA Seattle Eastbound 2500'MSL, Ellensburg Eastbound 4500' MSL, | Green | GREEN 2 | 1 | First | 47.4940 | -122.2615 | 20 | <Placemark><name>GREEN 2</name><description><![CDATA[From: <B>Seattle, WA (SA)</B><br></br>To: <B>Ellensburg, WA (EB)</B><br></br>Distance: <B>78</B> nm<br></br><table border="1" padding="1"><p align=center><tr><td></td><td>From SA</td><td>To EB</td></tr><tr><td>Frequency </td><td><B>260 kc</B></td><td><B>385 kc</B></td></tr><tr><td>Beam</td><td><B>91 °</B></td><td><B>273 °</B></td></tr><tr><td>MEA</td><td><B>7000 ft</B></td><td><B>7000 ft</B></td></tr><tr><td>MagVar</td><td><B>20 °</B></td><td><B>19 °</B></td></tr></p></table><br></br>Remarks: MCA Seattle Eastbound 2500'MSL, Ellensburg Eastbound 4500' MSL,<br></br>]]></description><styleUrl>#msn_Green</styleUrl><LineString><tessellate>1</tessellate><coordinates>-122.2615,47.4940,0 -120.4867,47.0208,0</coordinates></LineString></Placemark>
EBElle | Ellensburg, WA | EB | 385 | 52 | 6000 | 42 | 6000 | 232 | MCA Ellensburg Westbound 4000' | Green | GREEN 2 | 2 | 2 | 47.0208 | -120.4867 | 19 | <Placemark><name>GREEN 2</name><description><![CDATA[From: <B>Ellensburg, WA (EB)</B><br></br>To: <B>Ephrata, WA (EP)</B><br></br>Distance: <B>42</B> nm<br></br><table border="1" padding="1"><p align=center><tr><td></td><td>From EB</td><td>To EP</td></tr><tr><td>Frequency </td><td><B>385 kc</B></td><td><B>269 kc</B></td></tr><tr><td>Beam</td><td><B>52 °</B></td><td><B>232 °</B></td></tr><tr><td>MEA</td><td><B>6000 ft</B></td><td><B>6000 ft</B></td></tr><tr><td>MagVar</td><td><B>19 °</B></td><td><B>19 °</B></td></tr></p></table><br></br>Remarks: MCA Ellensburg Westbound 4000' <br></br>]]></description><styleUrl>#msn_Green</styleUrl><LineString><tessellate>1</tessellate><coordinates>-120.4867,47.0208,0 -119.5000,47.2333,0</coordinates></LineString></Placemark>
EPEphr | Ephrata, WA | EP | 269 | 54 | 4000 | 92 | 4000 | 239 |  | Green | GREEN 2 | 3 | 3 | 47.2333 | -119.5000 | 19 | <Placemark><name>GREEN 2</name><description><![CDATA[From: <B>Ephrata, WA (EP)</B><br></br>To: <B>Spokane, WA (SM)</B><br></br>Distance: <B>92</B> nm<br></br><table border="1" padding="1"><p align=center><tr><td></td><td>From EP</td><td>To SM</td></tr><tr><td>Frequency </td><td><B>269 kc</B></td><td><B>565 kc</B></td></tr><tr><td>Beam</td><td><B>54 °</B></td><td><B>239 °</B></td></tr><tr><td>MEA</td><td><B>4000 ft</B></td><td><B>4000 ft</B></td></tr><tr><td>MagVar</td><td><B>19 °</B></td><td><B>19 °</B></td></tr></p></table><br></br>Remarks: <br></br>]]></description><styleUrl>#msn_Green</styleUrl><LineString><tessellate>1</tessellate><coordinates>-119.5000,47.2333,0 -117.3232,47.6633,0</coordinates></LineString></Placemark>
SMSpok | Spokane, WA | SM | 565 | 61 | 7000 | 142 | 8500 | 279 |  | Green | GREEN 2 | 4 | 4 | 47.6633 | -117.3232 | 19 | <Placemark><name>GREEN 2</name><description><![CDATA[From: <B>Spokane, WA (SM)</B><br></br>To: <B>Missoula, MT (MX)</B><br></br>Distance: <B>142</B> nm<br></br><table border="1" padding="1"><p align=center><tr><td></td><td>From SM</td><td>To MX</td></tr><tr><td>Frequency </td><td><B>565 kc</B></td><td><B>308 kc</B></td></tr><tr><td>Beam</td><td><B>61 °</B></td><td><B>279 °</B></td></tr><tr><td>MEA</td><td><B>7000 ft</B></td><td><B>8500 ft</B></td></tr><tr><td>MagVar</td><td><B>19 °</B></td><td><B>17 °</B></td></tr></p></table><br></br>Remarks: <br></br>]]></description><styleUrl>#msn_Green</styleUrl><LineString><tessellate>1</tessellate><coordinates>-117.3232,47.6633,0 -114.1333,46.9333,0</coordinates></LineString></Placemark>
MXMiss | Missoula, MT | MX | 308 | 99 | 8000 | 95 | 8000 | 255 |  | Green | GREEN 2 | 5 | 5 | 46.9333 | -114.1333 | 17 | <Placemark><name>GREEN 2</name><description><![CDATA[From: <B>Missoula, MT (MX)</B><br></br>To: <B>Helena, MT (HL)</B><br></br>Distance: <B>95</B> nm<br></br><table border="1" padding="1"><p align=center><tr><td></td><td>From MX</td><td>To HL</td></tr><tr><td>Frequency </td><td><B>308 kc</B></td><td><B>371 kc</B></td></tr><tr><td>Beam</td><td><B>99 °</B></td><td><B>255 °</B></td></tr><tr><td>MEA</td><td><B>8000 ft</B></td><td><B>8000 ft</B></td></tr><tr><td>MagVar</td><td><B>17 °</B></td><td><B>16 °</B></td></tr></p></table><br></br>Remarks: <br></br>]]></description><styleUrl>#msn_Green</styleUrl><LineString><tessellate>1</tessellate><coordinates>-114.1333,46.9333,0 -111.9333,46.6000,0</coordinates></LineString></Placemark>
HLHele | Helena, MT | HL | 371 | 103 | 9500 | 59 | 9500 | 325 | MCA Bozeman Eastbound 10,500' | Green | GREEN 2 | 6 | 6 | 46.6000 | -111.9333 | 16 | <Placemark><name>GREEN 2</name><description><![CDATA[From: <B>Helena, MT (HL)</B><br></br>To: <B>Bozeman, MT (BL)</B><br></br>Distance: <B>59</B> nm<br></br><table border="1" padding="1"><p align=center><tr><td></td><td>From HL</td><td>To BL</td></tr><tr><td>Frequency </td><td><B>371 kc</B></td><td><B>329 kc</B></td></tr><tr><td>Beam</td><td><B>103 °</B></td><td><B>325 °</B></td></tr><tr><td>MEA</td><td><B>9500 ft</B></td><td><B>9500 ft</B></td></tr><tr><td>MagVar</td><td><B>16 °</B></td><td><B>16 °</B></td></tr></p></table><br></br>Remarks: MCA Bozeman Eastbound 10,500'<br></br>]]></description><styleUrl>#msn_Green</styleUrl><LineString><tessellate>1</tessellate><coordinates>-111.9333,46.6000,0 -111.1945,45.8318,0</coordinates></LineString></Placemark>
BLBoze | Bozeman, MT | BL | 329 | 95 | 10500 | 32 | 10500 | 250 |  | Green | GREEN 2 | 7 | 7 | 45.8318 | -111.1945 | 16 | <Placemark><name>GREEN 2</name><description><![CDATA[From: <B>Bozeman, MT (BL)</B><br></br>To: <B>Livingston, MT (LT)</B><br></br>Distance: <B>32</B> nm<br></br><table border="1" padding="1"><p align=center><tr><td></td><td>From BL</td><td>To LT</td></tr><tr><td>Frequency </td><td><B>329 kc</B></td><td><B>224 kc</B></td></tr><tr><td>Beam</td><td><B>95 °</B></td><td><B>250 °</B></td></tr><tr><td>MEA</td><td><B>10500 ft</B></td><td><B>10500 ft</B></td></tr><tr><td>MagVar</td><td><B>16 °</B></td><td><B>15 °</B></td></tr></p></table><br></br>Remarks: <br></br>]]></description><styleUrl>#msn_Green</styleUrl><LineString><tessellate>1</tessellate><coordinates>-111.1945,45.8318,0 -110.4507,45.6895,0</coordinates></LineString></Placemark>
LTLivi | Livingston, MT | LT | 224 | 70 | 7500 | 82 | 7500 | 250 | MCA Livingston Westbound 8500' | Green | GREEN 2 | 8 | 8 | 45.6895 | -110.4507 | 15 | <Placemark><name>GREEN 2</name><description><![CDATA[From: <B>Livingston, MT (LT)</B><br></br>To: <B>Billings, MT (BIL)</B><br></br>Distance: <B>82</B> nm<br></br><table border="1" padding="1"><p align=center><tr><td></td><td>From LT</td><td>To BIL</td></tr><tr><td>Frequency </td><td><B>224 kc</B></td><td><B>400 kc</B></td></tr><tr><td>Beam</td><td><B>70 °</B></td><td><B>250 °</B></td></tr><tr><td>MEA</td><td><B>7500 ft</B></td><td><B>7500 ft</B></td></tr><tr><td>MagVar</td><td><B>15 °</B></td><td><B>15 °</B></td></tr></p></table><br></br>Remarks: MCA Livingston Westbound 8500'<br></br>]]></description><styleUrl>#msn_Green</styleUrl><LineString><tessellate>1</tessellate><coordinates>-110.4507,45.6895,0 -108.5000,45.8167,0</coordinates></LineString></Placemark>
BILBill | Billings, MT | BIL | 400 | 52 | 5000 | 113 | 5000 | 243 |  | Green | GREEN 2 | 9 | 9 | 45.8167 | -108.5000 | 15 | <Placemark><name>GREEN 2</name><description><![CDATA[From: <B>Billings, MT (BIL)</B><br></br>To: <B>Miles City, MT (MY)</B><br></br>Distance: <B>113</B> nm<br></br><table border="1" padding="1"><p align=center><tr><td></td><td>From BIL</td><td>To MY</td></tr><tr><td>Frequency </td><td><B>400 kc</B></td><td><B>520 kc</B></td></tr><tr><td>Beam</td><td><B>52 °</B></td><td><B>243 °</B></td></tr><tr><td>MEA</td><td><B>5000 ft</B></td><td><B>5000 ft</B></td></tr><tr><td>MagVar</td><td><B>15 °</B></td><td><B>13 °</B></td></tr></p></table><br></br>Remarks: <br></br>]]></description><styleUrl>#msn_Green</styleUrl><LineString><tessellate>1</tessellate><coordinates>-108.5000,45.8167,0 -105.9317,46.4083,0</coordinates></LineString></Placemark>
MYMile | Miles City, MT | MY | 520 | 61 | 4500 | 132 | 4500 | 253 |  | Green | GREEN 2 | 10 | 10 | 46.4083 | -105.9317 | 13 | <Placemark><name>GREEN 2</name><description><![CDATA[From: <B>Miles City, MT (MY)</B><br></br>To: <B>Dickinson, ND (DC)</B><br></br>Distance: <B>132</B> nm<br></br><table border="1" padding="1"><p align=center><tr><td></td><td>From MY</td><td>To DC</td></tr><tr><td>Frequency </td><td><B>520 kc</B></td><td><B>308 kc</B></td></tr><tr><td>Beam</td><td><B>61 °</B></td><td><B>253 °</B></td></tr><tr><td>MEA</td><td><B>4500 ft</B></td><td><B>4500 ft</B></td></tr><tr><td>MagVar</td><td><B>13 °</B></td><td><B>11 °</B></td></tr></p></table><br></br>Remarks: <br></br>]]></description><styleUrl>#msn_Green</styleUrl><LineString><tessellate>1</tessellate><coordinates>-105.9317,46.4083,0 -102.8090,46.8383,0</coordinates></LineString></Placemark>
DCDick | Dickinson, ND | DC | 308 | 80 | 4000 | 93 | 4000 | 263 |  | Green | GREEN 2 | 11 | 11 | 46.8383 | -102.8090 | 11 | <Placemark><name>GREEN 2</name><description><![CDATA[From: <B>Dickinson, ND (DC)</B><br></br>To: <B>Bismarck, ND (RK)</B><br></br>Distance: <B>93</B> nm<br></br><table border="1" padding="1"><p align=center><tr><td></td><td>From DC</td><td>To RK</td></tr><tr><td>Frequency </td><td><B>308 kc</B></td><td><B>604 kc</B></td></tr><tr><td>Beam</td><td><B>80 °</B></td><td><B>263 °</B></td></tr><tr><td>MEA</td><td><B>4000 ft</B></td><td><B>4000 ft</B></td></tr><tr><td>MagVar</td><td><B>11 °</B></td><td><B>10 °</B></td></tr></p></table><br></br>Remarks: <br></br>]]></description><styleUrl>#msn_Green</styleUrl><LineString><tessellate>1</tessellate><coordinates>-102.8090,46.8383,0 -100.5367,46.7767,0</coordinates></LineString></Placemark>
RKBism | Bismarck, ND | RK | 604 | 76 | 3000 | 154 | 3000 | 262 |  | Green | GREEN 2 | 12 | 12 | 46.7767 | -100.5367 | 10 | <Placemark><name>GREEN 2</name><description><![CDATA[From: <B>Bismarck, ND (RK)</B><br></br>To: <B>Fargo, ND (FO)</B><br></br>Distance: <B>154</B> nm<br></br><table border="1" padding="1"><p align=center><tr><td></td><td>From RK</td><td>To FO</td></tr><tr><td>Frequency </td><td><B>604 kc</B></td><td><B>575 kc</B></td></tr><tr><td>Beam</td><td><B>76 °</B></td><td><B>262 °</B></td></tr><tr><td>MEA</td><td><B>3000 ft</B></td><td><B>3000 ft</B></td></tr><tr><td>MagVar</td><td><B>10 °</B></td><td><B>7 °</B></td></tr></p></table><br></br>Remarks: <br></br>]]></description><styleUrl>#msn_Green</styleUrl><LineString><tessellate>1</tessellate><coordinates>-100.5367,46.7767,0 -96.7833,46.9083,0</coordinates></LineString></Placemark>
FOFarg | Fargo, ND | FO | 575 | 129 | 3000 | 197 | 3000 | 300 |  | Green | GREEN 2 | 13 | 13 | 46.9083 | -96.7833 | 7 | <Placemark><name>GREEN 2</name><description><![CDATA[From: <B>Fargo, ND (FO)</B><br></br>To: <B>Minneapolis, MN (MP)</B><br></br>Distance: <B>197</B> nm<br></br><table border="1" padding="1"><p align=center><tr><td></td><td>From FO</td><td>To MP</td></tr><tr><td>Frequency </td><td><B>575 kc</B></td><td><B>576 kc</B></td></tr><tr><td>Beam</td><td><B>129 °</B></td><td><B>300 °</B></td></tr><tr><td>MEA</td><td><B>3000 ft</B></td><td><B>3000 ft</B></td></tr><tr><td>MagVar</td><td><B>7 °</B></td><td><B>3 °</B></td></tr></p></table><br></br>Remarks: <br></br>]]></description><styleUrl>#msn_Green</styleUrl><LineString><tessellate>1</tessellate><coordinates>-96.7833,46.9083,0 -93.1467,44.8550,0</coordinates></LineString></Placemark>
MPMinn | Minneapolis, MN | MP | 576 | 120 | 2500 | 96 | 2500 | 304 |  | Green | GREEN 2 | 14 | 14 | 44.8550 | -93.1467 | 3 | <Placemark><name>GREEN 2</name><description><![CDATA[From: <B>Minneapolis, MN (MP)</B><br></br>To: <B>LaCrosse, WI (LE)</B><br></br>Distance: <B>96</B> nm<br></br><table border="1" padding="1"><p align=center><tr><td></td><td>From MP</td><td>To LE</td></tr><tr><td>Frequency </td><td><B>576 kc</B></td><td><B>618 kc</B></td></tr><tr><td>Beam</td><td><B>120 °</B></td><td><B>304 °</B></td></tr><tr><td>MEA</td><td><B>2500 ft</B></td><td><B>2500 ft</B></td></tr><tr><td>MagVar</td><td><B>3 °</B></td><td><B>1 °</B></td></tr></p></table><br></br>Remarks: <br></br>]]></description><styleUrl>#msn_Green</styleUrl><LineString><tessellate>1</tessellate><coordinates>-93.1467,44.8550,0 -91.3200,43.9417,0</coordinates></LineString></Placemark>
LELaCr | LaCrosse, WI | LE | 618 | 131 | 2500 | 166 | 2500 | 282 |  | Green | GREEN 2 | 15 | 15 | 43.9417 | -91.3200 | 1 | <Placemark><name>GREEN 2</name><description><![CDATA[From: <B>LaCrosse, WI (LE)</B><br></br>To: <B>Milwaukee, WI (MK)</B><br></br>Distance: <B>166</B> nm<br></br><table border="1" padding="1"><p align=center><tr><td></td><td>From LE</td><td>To MK</td></tr><tr><td>Frequency </td><td><B>618 kc</B></td><td><B>625 kc</B></td></tr><tr><td>Beam</td><td><B>131 °</B></td><td><B>282 °</B></td></tr><tr><td>MEA</td><td><B>2500 ft</B></td><td><B>2500 ft</B></td></tr><tr><td>MagVar</td><td><B>1 °</B></td><td><B>-1 °</B></td></tr></p></table><br></br>Remarks: <br></br>]]></description><styleUrl>#msn_Green</styleUrl><LineString><tessellate>1</tessellate><coordinates>-91.3200,43.9417,0 -87.9250,42.9100,0</coordinates></LineString></Placemark>
MKMilw | Milwaukee, WI | MK | 625 | 79 | 2000 | 105 | 2200 | 299 |  | Green | GREEN 2 | 16 | 16 | 42.9100 | -87.9250 | -1 | <Placemark><name>GREEN 2</name><description><![CDATA[From: <B>Milwaukee, WI (MK)</B><br></br>To: <B>Grand Rapids, MI (GRR)</B><br></br>Distance: <B>105</B> nm<br></br><table border="1" padding="1"><p align=center><tr><td></td><td>From MK</td><td>To GRR</td></tr><tr><td>Frequency </td><td><B>625 kc</B></td><td><B>329 kc</B></td></tr><tr><td>Beam</td><td><B>79 °</B></td><td><B>299 °</B></td></tr><tr><td>MEA</td><td><B>2000 ft</B></td><td><B>2200 ft</B></td></tr><tr><td>MagVar</td><td><B>-1 °</B></td><td><B>-3 °</B></td></tr></p></table><br></br>Remarks: <br></br>]]></description><styleUrl>#msn_Green</styleUrl><LineString><tessellate>1</tessellate><coordinates>-87.9250,42.9100,0 -85.6193,42.8820,0</coordinates></LineString></Placemark>
GRRGran | Grand Rapids, MI | GRR | 329 | ---- | ---- | 48 | 2200 | 282 | Do not use GRR between LJ and GRR. Fly LJ West Leg | Green | GREEN 2 | 17 | 17 | 42.8820 | -85.6193 | -3 | <Placemark><name>GREEN 2</name><description><![CDATA[From: <B>Grand Rapids, MI (GRR)</B><br></br>To: <B>Lansing, MI (LJ)</B><br></br>Distance: <B>48</B> nm<br></br><table border="1" padding="1"><p align=center><tr><td></td><td>From GRR</td><td>To LJ</td></tr><tr><td>Frequency </td><td><B>329 kc</B></td><td><B>620 kc</B></td></tr><tr><td>Beam</td><td><B>---- °</B></td><td><B>282 °</B></td></tr><tr><td>MEA</td><td><B>---- ft</B></td><td><B>2200 ft</B></td></tr><tr><td>MagVar</td><td><B>-3 °</B></td><td><B>-4 °</B></td></tr></p></table><br></br>Remarks: Do not use GRR between LJ and GRR. Fly LJ West Leg<br></br>]]></description><styleUrl>#msn_Green</styleUrl><LineString><tessellate>1</tessellate><coordinates>-85.6193,42.8820,0 -84.5333,42.7717,0</coordinates></LineString></Placemark>
LJLans | Lansing, MI | LJ | 620 | 112 | 2200 | 66 | 2200 | 347 |  | Green | GREEN 2 | 18 | 18 | 42.7717 | -84.5333 | -4 | <Placemark><name>GREEN 2</name><description><![CDATA[From: <B>Lansing, MI (LJ)</B><br></br>To: <B>Detroit, MI (DT)</B><br></br>Distance: <B>66</B> nm<br></br><table border="1" padding="1"><p align=center><tr><td></td><td>From LJ</td><td>To DT</td></tr><tr><td>Frequency </td><td><B>620 kc</B></td><td><B>573 kc</B></td></tr><tr><td>Beam</td><td><B>112 °</B></td><td><B>347 °</B></td></tr><tr><td>MEA</td><td><B>2200 ft</B></td><td><B>2200 ft</B></td></tr><tr><td>MagVar</td><td><B>-4 °</B></td><td><B>-6 °</B></td></tr></p></table><br></br>Remarks: <br></br>]]></description><styleUrl>#msn_Green</styleUrl><LineString><tessellate>1</tessellate><coordinates>-84.5333,42.7717,0 -83.3850,42.2333,0</coordinates></LineString></Placemark>
DTDetr | Detroit, MI | DT | 573 | 89 | 2300 | 127 | 2100 | 268 |  | Green | GREEN 2 | 19 | 19 | 42.2333 | -83.3850 | -6 | <Placemark><name>GREEN 2</name><description><![CDATA[From: <B>Detroit, MI (DT)</B><br></br>To: <B>Clear Creek ON (QO)</B><br></br>Distance: <B>127</B> nm<br></br><table border="1" padding="1"><p align=center><tr><td></td><td>From DT</td><td>To QO</td></tr><tr><td>Frequency </td><td><B>573 kc</B></td><td><B>249 kc</B></td></tr><tr><td>Beam</td><td><B>89 °</B></td><td><B>268 °</B></td></tr><tr><td>MEA</td><td><B>2300 ft</B></td><td><B>2100 ft</B></td></tr><tr><td>MagVar</td><td><B>-6 °</B></td><td><B>-8 °</B></td></tr></p></table><br></br>Remarks: <br></br>]]></description><styleUrl>#msn_Green</styleUrl><LineString><tessellate>1</tessellate><coordinates>-83.3850,42.2333,0 -80.5633,42.5833,0</coordinates></LineString></Placemark>
QOClea | Clear Creek ON | QO | 249 | 102 | 2100 | 93 | 2200 | 231 |  | Green | GREEN 2 | 20 | 20 | 42.5833 | -80.5633 | -8 | <Placemark><name>GREEN 2</name><description><![CDATA[From: <B>Clear Creek ON (QO)</B><br></br>To: <B>Buffalo, NY (BJ)</B><br></br>Distance: <B>93</B> nm<br></br><table border="1" padding="1"><p align=center><tr><td></td><td>From QO</td><td>To BJ</td></tr><tr><td>Frequency </td><td><B>249 kc</B></td><td><B>568 kc</B></td></tr><tr><td>Beam</td><td><B>102 °</B></td><td><B>231 °</B></td></tr><tr><td>MEA</td><td><B>2100 ft</B></td><td><B>2200 ft</B></td></tr><tr><td>MagVar</td><td><B>-8 °</B></td><td><B>-10 °</B></td></tr></p></table><br></br>Remarks: <br></br>]]></description><styleUrl>#msn_Green</styleUrl><LineString><tessellate>1</tessellate><coordinates>-80.5633,42.5833,0 -78.7167,42.9533,0</coordinates></LineString></Placemark>
BJBuff | Buffalo, NY | BJ | 568 | 93 | 2200 | 107 | 2200 | 278 |  | Green | GREEN 2 | 21 | 21 | 42.9533 | -78.7167 | -10 | <Placemark><name>GREEN 2</name><description><![CDATA[From: <B>Buffalo, NY (BJ)</B><br></br>To: <B>Syracuse, NY (SR)</B><br></br>Distance: <B>107</B> nm<br></br><table border="1" padding="1"><p align=center><tr><td></td><td>From BJ</td><td>To SR</td></tr><tr><td>Frequency </td><td><B>568 kc</B></td><td><B>571 kc</B></td></tr><tr><td>Beam</td><td><B>93 °</B></td><td><B>278 °</B></td></tr><tr><td>MEA</td><td><B>2200 ft</B></td><td><B>2200 ft</B></td></tr><tr><td>MagVar</td><td><B>-10 °</B></td><td><B>-12 °</B></td></tr></p></table><br></br>Remarks: <br></br>]]></description><styleUrl>#msn_Green</styleUrl><LineString><tessellate>1</tessellate><coordinates>-78.7167,42.9533,0 -76.2800,43.1133,0</coordinates></LineString></Placemark>
SRSyra | Syracuse, NY | SR | 571 | 96 | 2500 | 113 | 3000 | 303 |  | Green | GREEN 2 | 22 | 22 | 43.1133 | -76.2800 | -12 | <Placemark><name>GREEN 2</name><description><![CDATA[From: <B>Syracuse, NY (SR)</B><br></br>To: <B>Albany, NY (AZ)</B><br></br>Distance: <B>113</B> nm<br></br><table border="1" padding="1"><p align=center><tr><td></td><td>From SR</td><td>To AZ</td></tr><tr><td>Frequency </td><td><B>571 kc</B></td><td><B>567 kc</B></td></tr><tr><td>Beam</td><td><B>96 °</B></td><td><B>303 °</B></td></tr><tr><td>MEA</td><td><B>2500 ft</B></td><td><B>3000 ft</B></td></tr><tr><td>MagVar</td><td><B>-12 °</B></td><td><B>-14 °</B></td></tr></p></table><br></br>Remarks: <br></br>]]></description><styleUrl>#msn_Green</styleUrl><LineString><tessellate>1</tessellate><coordinates>-76.2800,43.1133,0 -73.8000,42.8000,0</coordinates></LineString></Placemark>
AZAlba | Albany, NY | AZ | 567 | 142 | 3700 | 165 | 2000 | 239 |  | Green | GREEN 2 | 23 | 23 | 42.8000 | -73.8000 | -14 | <Placemark><name>GREEN 2</name><description><![CDATA[From: <B>Albany, NY (AZ)</B><br></br>To: <B>Boston, MA (BW)</B><br></br>Distance: <B>165</B> nm<br></br><table border="1" padding="1"><p align=center><tr><td></td><td>From AZ</td><td>To BW</td></tr><tr><td>Frequency </td><td><B>567 kc</B></td><td><B>569 kc</B></td></tr><tr><td>Beam</td><td><B>142 °</B></td><td><B>239 °</B></td></tr><tr><td>MEA</td><td><B>3700 ft</B></td><td><B>2000 ft</B></td></tr><tr><td>MagVar</td><td><B>-14 °</B></td><td><B>-16 °</B></td></tr></p></table><br></br>Remarks: <br></br>]]></description><styleUrl>#msn_Green</styleUrl><LineString><tessellate>1</tessellate><coordinates>-73.8000,42.8000,0 -70.9833,42.3933,0</coordinates></LineString></Placemark>
BWBost | Boston, MA | BW | 569 | [6 empty] | Green | GREEN 2 | 24 | Last | 42.3933 | -70.9833 | -16 | </Folder><Folder><name>GREEN 3</name>
SFSan | San Francisco, CA | SF | 227 | 21 | 1000 | 11 | 1000 | 201 | NOTE: SF and OA Legs Parallel with ~3nm offset .MCA Oakland Eastbound 3000' MSL. | Green | GREEN 3 | 1 | First | 37.5817 | -122.3283 | 15 | <Placemark><name>GREEN 3</name><description><![CDATA[From: <B>San Francisco, CA (SF)</B><br></br>To: <B>Oakland, CA (OA)</B><br></br>Distance: <B>11</B> nm<br></br><table border="1" padding="1"><p align=center><tr><td></td><td>From SF</td><td>To OA</td></tr><tr><td>Frequency </td><td><B>227 kc</B></td><td><B>535 kc</B></td></tr><tr><td>Beam</td><td><B>21 °</B></td><td><B>201 °</B></td></tr><tr><td>MEA</td><td><B>1000 ft</B></td><td><B>1000 ft</B></td></tr><tr><td>MagVar</td><td><B>15 °</B></td><td><B>16 °</B></td></tr></p></table><br></br>Remarks: NOTE: SF and OA Legs Parallel with ~3nm offset .MCA Oakland Eastbound 3000' MSL. <br></br>]]></description><styleUrl>#msn_Green</styleUrl><LineString><tessellate>1</tessellate><coordinates>-122.3283,37.5817,0 -122.2205,37.7425,0</coordinates></LineString></Placemark>
OAOakl | Oakland, CA | OA | 535 | 21 | 3000 | 55 | 3000 | 200 |  | Green | GREEN 3 | 2 | 2 | 37.7425 | -122.2205 | 16 | <Placemark><name>GREEN 3</name><description><![CDATA[From: <B>Oakland, CA (OA)</B><br></br>To: <B>Sacramento, CA (SAC)</B><br></br>Distance: <B>55</B> nm<br></br><table border="1" padding="1"><p align=center><tr><td></td><td>From OA</td><td>To SAC</td></tr><tr><td>Frequency </td><td><B>535 kc</B></td><td><B>236 kc</B></td></tr><tr><td>Beam</td><td><B>21 °</B></td><td><B>200 °</B></td></tr><tr><td>MEA</td><td><B>3000 ft</B></td><td><B>3000 ft</B></td></tr><tr><td>MagVar</td><td><B>16 °</B></td><td><B>16 °</B></td></tr></p></table><br></br>Remarks: <br></br>]]></description><styleUrl>#msn_Green</styleUrl><LineString><tessellate>1</tessellate><coordinates>-122.2205,37.7425,0 -121.5285,38.4793,0</coordinates></LineString></Placemark>
SACSacr | Sacramento, CA | SAC | 236 | 24 | 5500 | 107 | 10500 | 230 | MCA Reno Eastbound 10,000' MSL | Green | GREEN 3 | 3 | 3 | 38.4793 | -121.5285 | 16 | <Placemark><name>GREEN 3</name><description><![CDATA[From: <B>Sacramento, CA (SAC)</B><br></br>To: <B>Reno, NV (RP)</B><br></br>Distance: <B>107</B> nm<br></br><table border="1" padding="1"><p align=center><tr><td></td><td>From SAC</td><td>To RP</td></tr><tr><td>Frequency </td><td><B>236 kc</B></td><td><B>254 kc</B></td></tr><tr><td>Beam</td><td><B>24 °</B></td><td><B>230 °</B></td></tr><tr><td>MEA</td><td><B>5500 ft</B></td><td><B>10500 ft</B></td></tr><tr><td>MagVar</td><td><B>16 °</B></td><td><B>16 °</B></td></tr></p></table><br></br>Remarks: MCA Reno Eastbound 10,000' MSL<br></br>]]></description><styleUrl>#msn_Green</styleUrl><LineString><tessellate>1</tessellate><coordinates>-121.5285,38.4793,0 -119.7683,39.5467,0</coordinates></LineString></Placemark>
RPReno | Reno, NV | RP | 254 | 50 | 10000 | 198 | 10000 | 232 | MCA Reno Westbound 10,500' MSL | Green | GREEN 3 | 4 | 4 | 39.5467 | -119.7683 | 16 | <Placemark><name>GREEN 3</name><description><![CDATA[From: <B>Reno, NV (RP)</B><br></br>To: <B>Elko, NV (EL)</B><br></br>Distance: <B>198</B> nm<br></br><table border="1" padding="1"><p align=center><tr><td></td><td>From RP</td><td>To EL</td></tr><tr><td>Frequency </td><td><B>254 kc</B></td><td><B>391 kc</B></td></tr><tr><td>Beam</td><td><B>50 °</B></td><td><B>232 °</B></td></tr><tr><td>MEA</td><td><B>10000 ft</B></td><td><B>10000 ft</B></td></tr><tr><td>MagVar</td><td><B>16 °</B></td><td><B>16 °</B></td></tr></p></table><br></br>Remarks: MCA Reno Westbound 10,500' MSL<br></br>]]></description><styleUrl>#msn_Green</styleUrl><LineString><tessellate>1</tessellate><coordinates>-119.7683,39.5467,0 -115.7833,40.8333,0</coordinates></LineString></Placemark>
ELElko | Elko, NV | EL | 391 | 41 | 8500 | 176 | 9500 | 262 | MCA Ogden Eastbound 10,500' MSL | Green | GREEN 3 | 5 | 5 | 40.8333 | -115.7833 | 16 | <Placemark><name>GREEN 3</name><description><![CDATA[From: <B>Elko, NV (EL)</B><br></br>To: <B>Ogden, UT (OGD)</B><br></br>Distance: <B>176</B> nm<br></br><table border="1" padding="1"><p align=center><tr><td></td><td>From EL</td><td>To OGD</td></tr><tr><td>Frequency </td><td><B>391 kc</B></td><td><B>263 kc</B></td></tr><tr><td>Beam</td><td><B>41 °</B></td><td><B>262 °</B></td></tr><tr><td>MEA</td><td><B>8500 ft</B></td><td><B>9500 ft</B></td></tr><tr><td>MagVar</td><td><B>16 °</B></td><td><B>15 °</B></td></tr></p></table><br></br>Remarks: MCA Ogden Eastbound 10,500' MSL<br></br>]]></description><styleUrl>#msn_Green</styleUrl><LineString><tessellate>1</tessellate><coordinates>-115.7833,40.8333,0 -112.1673,41.2945,0</coordinates></LineString></Placemark>
OGDOgde | Ogden, UT | OGD | 263 | 67 | 10500 | 144 | 10500 | 249 |  | Green | GREEN 3 | 6 | 6 | 41.2945 | -112.1673 | 15 | <Placemark><name>GREEN 3</name><description><![CDATA[From: <B>Ogden, UT (OGD)</B><br></br>To: <B>Rock Springs, WY (RT)</B><br></br>Distance: <B>144</B> nm<br></br><table border="1" padding="1"><p align=center><tr><td></td><td>From OGD</td><td>To RT</td></tr><tr><td>Frequency </td><td><B>263 kc</B></td><td><B>290 kc</B></td></tr><tr><td>Beam</td><td><B>67 °</B></td><td><B>249 °</B></td></tr><tr><td>MEA</td><td><B>10500 ft</B></td><td><B>10500 ft</B></td></tr><tr><td>MagVar</td><td><B>15 °</B></td><td><B>14 °</B></td></tr></p></table><br></br>Remarks: <br></br>]]></description><styleUrl>#msn_Green</styleUrl><LineString><tessellate>1</tessellate><coordinates>-112.1673,41.2945,0 -109.0000,41.6000,0</coordinates></LineString></Placemark>
RTRock | Rock Springs, WY | RT | 290 | 69 | 8500 | 84 | 9000 | 249 |  | Green | GREEN 3 | 7 | 7 | 41.6000 | -109.0000 | 14 | <Placemark><name>GREEN 3</name><description><![CDATA[From: <B>Rock Springs, WY (RT)</B><br></br>To: <B>Sinclair, WY (XP)</B><br></br>Distance: <B>84</B> nm<br></br><table border="1" padding="1"><p align=center><tr><td></td><td>From RT</td><td>To XP</td></tr><tr><td>Frequency </td><td><B>290 kc</B></td><td><B>209 kc</B></td></tr><tr><td>Beam</td><td><B>69 °</B></td><td><B>249 °</B></td></tr><tr><td>MEA</td><td><B>8500 ft</B></td><td><B>9000 ft</B></td></tr><tr><td>MagVar</td><td><B>14 °</B></td><td><B>13 °</B></td></tr></p></table><br></br>Remarks: <br></br>]]></description><styleUrl>#msn_Green</styleUrl><LineString><tessellate>1</tessellate><coordinates>-109.0000,41.6000,0 -107.1498,41.8195,0</coordinates></LineString></Placemark>
XPSinc | Sinclair, WY | XP | 209 | 82 | 8500 | 69 | 8500 | 323 | *Eastbound, fly in on LR NW Leg and join CX West Leg to CX; **Westbound, fly CX 285 to join LR 323 Northwestbound | Green | GREEN 3 | 8 | 8 | 41.8195 | -107.1498 | 13 | <Placemark><name>GREEN 3</name><description><![CDATA[From: <B>Sinclair, WY (XP)</B><br></br>To: <B>Cheyenne, WY (CX)</B><br></br>Distance: <B>69</B> nm<br></br><table border="1" padding="1"><p align=center><tr><td></td><td>From XP</td><td>To CX</td></tr><tr><td>Frequency </td><td><B>209 kc</B></td><td><B>326 kc</B></td></tr><tr><td>Beam</td><td><B>82 °</B></td><td><B>323 °</B></td></tr><tr><td>MEA</td><td><B>8500 ft</B></td><td><B>8500 ft</B></td></tr><tr><td>MagVar</td><td><B>13 °</B></td><td><B>11 °</B></td></tr></p></table><br></br>Remarks: *Eastbound, fly in on LR NW Leg and join CX West Leg to CX; **Westbound, fly CX 285 to join LR 323 Northwestbound<br></br>]]></description><styleUrl>#msn_Green</styleUrl><LineString><tessellate>1</tessellate><coordinates>-107.1498,41.8195,0 -104.8662,41.1575,0</coordinates></LineString></Placemark>
CXChey | Cheyenne, WY | CX | 326 | 79 | 7500 | 188 | 7500/6000 | 263 | 6000' East of Kimball Intersection. 7500' West of Kimball Intersection. (Kimball Int. defined as intersection of airway with 170 bearing from Kimball NDB, -- 317 kc. Simultaneous reception required for lower MEA | Green | GREEN 3 | 10 | 10 | 41.1575 | -104.8662 | 11 | <Placemark><name>GREEN 3</name><description><![CDATA[From: <B>Cheyenne, WY (CX)</B><br></br>To: <B>North Platte (NQ)</B><br></br>Distance: <B>188</B> nm<br></br><table border="1" padding="1"><p align=center><tr><td></td><td>From CX</td><td>To NQ</td></tr><tr><td>Frequency </td><td><B>326 kc</B></td><td><B>236 kc</B></td></tr><tr><td>Beam</td><td><B>79 °</B></td><td><B>263 °</B></td></tr><tr><td>MEA</td><td><B>7500 ft</B></td><td><B>7500/6000 ft</B></td></tr><tr><td>MagVar</td><td><B>11 °</B></td><td><B>9 °</B></td></tr></p></table><br></br>Remarks: 6000' East of Kimball Intersection. 7500' West of Kimball Intersection. (Kimball Int. defined as intersection of airway with 170 bearing from Kimball NDB, -- 317 kc. Simultaneous reception required for lower MEA<br></br>]]></description><styleUrl>#msn_Green</styleUrl><LineString><tessellate>1</tessellate><coordinates>-104.8662,41.1575,0 -100.7000,41.0833,0</coordinates></LineString></Placemark>
NQNort | North Platte | NQ | 236 | 83 | 4000 | 108 | ---- | ---- | Do not use GI Leg between NQ and GI. Fly NQ East Leg | Green | GREEN 3 | 11 | 11 | 41.0833 | -100.7000 | 9 | <Placemark><name>GREEN 3</name><description><![CDATA[From: <B>North Platte (NQ)</B><br></br>To: <B>Grand Island (GI)</B><br></br>Distance: <B>108</B> nm<br></br><table border="1" padding="1"><p align=center><tr><td></td><td>From NQ</td><td>To GI</td></tr><tr><td>Frequency </td><td><B>236 kc</B></td><td><B>260 kc</B></td></tr><tr><td>Beam</td><td><B>83 °</B></td><td><B>---- °</B></td></tr><tr><td>MEA</td><td><B>4000 ft</B></td><td><B>---- ft</B></td></tr><tr><td>MagVar</td><td><B>9 °</B></td><td><B>8 °</B></td></tr></p></table><br></br>Remarks: Do not use GI Leg between NQ and GI. Fly NQ East Leg<br></br>]]></description><styleUrl>#msn_Green</styleUrl><LineString><tessellate>1</tessellate><coordinates>-100.7000,41.0833,0 -98.3192,41.0283,0</coordinates></LineString></Placemark>
GIGran | Grand Island | GI | 260 | 73 | 3500 | 109 | 3500 | 255 |  | Green | GREEN 3 | 12 | 12 | 41.0283 | -98.3192 | 8 | <Placemark><name>GREEN 3</name><description><![CDATA[From: <B>Grand Island (GI)</B><br></br>To: <B>Omaha, NE (OH)</B><br></br>Distance: <B>109</B> nm<br></br><table border="1" padding="1"><p align=center><tr><td></td><td>From GI</td><td>To OH</td></tr><tr><td>Frequency </td><td><B>260 kc</B></td><td><B>577 kc</B></td></tr><tr><td>Beam</td><td><B>73 °</B></td><td><B>255 °</B></td></tr><tr><td>MEA</td><td><B>3500 ft</B></td><td><B>3500 ft</B></td></tr><tr><td>MagVar</td><td><B>8 °</B></td><td><B>6 °</B></td></tr></p></table><br></br>Remarks: <br></br>]]></description><styleUrl>#msn_Green</styleUrl><LineString><tessellate>1</tessellate><coordinates>-98.3192,41.0283,0 -95.8967,41.3167,0</coordinates></LineString></Placemark>
OHOmah | Omaha, NE | OH | 577 | 76 | 2500 | 104 | 2500 | 261 | MCA Omaha Westbound 3500' | Green | GREEN 3 | 13 | 13 | 41.3167 | -95.8967 | 6 | <Placemark><name>GREEN 3</name><description><![CDATA[From: <B>Omaha, NE (OH)</B><br></br>To: <B>Des Moines, IA (DM)</B><br></br>Distance: <B>104</B> nm<br></br><table border="1" padding="1"><p align=center><tr><td></td><td>From OH</td><td>To DM</td></tr><tr><td>Frequency </td><td><B>577 kc</B></td><td><B>613 kc</B></td></tr><tr><td>Beam</td><td><B>76 °</B></td><td><B>261 °</B></td></tr><tr><td>MEA</td><td><B>2500 ft</B></td><td><B>2500 ft</B></td></tr><tr><td>MagVar</td><td><B>6 °</B></td><td><B>4 °</B></td></tr></p></table><br></br>Remarks: MCA Omaha Westbound 3500' <br></br>]]></description><styleUrl>#msn_Green</styleUrl><LineString><tessellate>1</tessellate><coordinates>-95.8967,41.3167,0 -93.6367,41.4983,0</coordinates></LineString></Placemark>
DMDes | Des Moines, IA | DM | 613 | 81 | 2500 | 135 | 2500 | 268 |  | Green | GREEN 3 | 14 | 14 | 41.4983 | -93.6367 | 4 | <Placemark><name>GREEN 3</name><description><![CDATA[From: <B>Des Moines, IA (DM)</B><br></br>To: <B>Moline, IL (MO)</B><br></br>Distance: <B>135</B> nm<br></br><table border="1" padding="1"><p align=center><tr><td></td><td>From DM</td><td>To MO</td></tr><tr><td>Frequency </td><td><B>613 kc</B></td><td><B>626 kc</B></td></tr><tr><td>Beam</td><td><B>81 °</B></td><td><B>268 °</B></td></tr><tr><td>MEA</td><td><B>2500 ft</B></td><td><B>2500 ft</B></td></tr><tr><td>MagVar</td><td><B>4 °</B></td><td><B>2 °</B></td></tr></p></table><br></br>Remarks: <br></br>]]></description><styleUrl>#msn_Green</styleUrl><LineString><tessellate>1</tessellate><coordinates>-93.6367,41.4983,0 -90.6333,41.5800,0</coordinates></LineString></Placemark>
MOMoli | Moline, IL | MO | 626 | 88 | 2500 | 130 | 2000 | 249 |  | Green | GREEN 3 | 15 | 15 | 41.5800 | -90.6333 | 2 | <Placemark><name>GREEN 3</name><description><![CDATA[From: <B>Moline, IL (MO)</B><br></br>To: <B>Chicago, IL (CG)</B><br></br>Distance: <B>130</B> nm<br></br><table border="1" padding="1"><p align=center><tr><td></td><td>From MO</td><td>To CG</td></tr><tr><td>Frequency </td><td><B>626 kc</B></td><td><B>574 kc</B></td></tr><tr><td>Beam</td><td><B>88 °</B></td><td><B>249 °</B></td></tr><tr><td>MEA</td><td><B>2500 ft</B></td><td><B>2000 ft</B></td></tr><tr><td>MagVar</td><td><B>2 °</B></td><td><B>-1 °</B></td></tr></p></table><br></br>Remarks: <br></br>]]></description><styleUrl>#msn_Green</styleUrl><LineString><tessellate>1</tessellate><coordinates>-90.6333,41.5800,0 -87.7717,41.8133,0</coordinates></LineString></Placemark>
CGChic | Chicago, IL | CG | 574 | 155 | 2000 | 96 | 2000 | 273 |  | Green | GREEN 3 | 16 | 16 | 41.8133 | -87.7717 | -1 | <Placemark><name>GREEN 3</name><description><![CDATA[From: <B>Chicago, IL (CG)</B><br></br>To: <B>Goshen, IN (GO)</B><br></br>Distance: <B>96</B> nm<br></br><table border="1" padding="1"><p align=center><tr><td></td><td>From CG</td><td>To GO</td></tr><tr><td>Frequency </td><td><B>574 kc</B></td><td><B>572 kc</B></td></tr><tr><td>Beam</td><td><B>155 °</B></td><td><B>273 °</B></td></tr><tr><td>MEA</td><td><B>2000 ft</B></td><td><B>2000 ft</B></td></tr><tr><td>MagVar</td><td><B>-1 °</B></td><td><B>-3 °</B></td></tr></p></table><br></br>Remarks: <br></br>]]></description><styleUrl>#msn_Green</styleUrl><LineString><tessellate>1</tessellate><coordinates>-87.7717,41.8133,0 -85.8533,41.5233,0</coordinates></LineString></Placemark>
GOGosh | Goshen, IN | GO | 572 | 93 | 2000 | 179 | 2000 | 282 |  | Green | GREEN 3 | 17 | 17 | 41.5233 | -85.8533 | -3 | <Placemark><name>GREEN 3</name><description><![CDATA[From: <B>Goshen, IN (GO)</B><br></br>To: <B>Cleveland, OH (CV)</B><br></br>Distance: <B>179</B> nm<br></br><table border="1" padding="1"><p align=center><tr><td></td><td>From GO</td><td>To CV</td></tr><tr><td>Frequency </td><td><B>572 kc</B></td><td><B>570 kc</B></td></tr><tr><td>Beam</td><td><B>93 °</B></td><td><B>282 °</B></td></tr><tr><td>MEA</td><td><B>2000 ft</B></td><td><B>2000 ft</B></td></tr><tr><td>MagVar</td><td><B>-3 °</B></td><td><B>-6 °</B></td></tr></p></table><br></br>Remarks: <br></br>]]></description><styleUrl>#msn_Green</styleUrl><LineString><tessellate>1</tessellate><coordinates>-85.8533,41.5233,0 -81.8750,41.4083,0</coordinates></LineString></Placemark>
CVClev | Cleveland, OH | CV | 570 | 102 | 3000 | 189 | 4000 | 293 |  | Green | GREEN 3 | 18 | 18 | 41.4083 | -81.8750 | -6 | <Placemark><name>GREEN 3</name><description><![CDATA[From: <B>Cleveland, OH (CV)</B><br></br>To: <B>Bellefonte, PA (BF)</B><br></br>Distance: <B>189</B> nm<br></br><table border="1" padding="1"><p align=center><tr><td></td><td>From CV</td><td>To BF</td></tr><tr><td>Frequency </td><td><B>570 kc</B></td><td><B>566 kc</B></td></tr><tr><td>Beam</td><td><B>102 °</B></td><td><B>293 °</B></td></tr><tr><td>MEA</td><td><B>3000 ft</B></td><td><B>4000 ft</B></td></tr><tr><td>MagVar</td><td><B>-6 °</B></td><td><B>-10 °</B></td></tr></p></table><br></br>Remarks: <br></br>]]></description><styleUrl>#msn_Green</styleUrl><LineString><tessellate>1</tessellate><coordinates>-81.8750,41.4083,0 -77.7050,40.9000,0</coordinates></LineString></Placemark>
BFBell | Bellefonte, PA | BF | 566 | 103 | 3500 | 107 | 3500 | 293 |  | Green | GREEN 3 | 19 | 19 | 40.9000 | -77.7050 | -10 | <Placemark><name>GREEN 3</name><description><![CDATA[From: <B>Bellefonte, PA (BF)</B><br></br>To: <B>Allentown, PA (XA)</B><br></br>Distance: <B>107</B> nm<br></br><table border="1" padding="1"><p align=center><tr><td></td><td>From BF</td><td>To XA</td></tr><tr><td>Frequency </td><td><B>566 kc</B></td><td><B>649 kc</B></td></tr><tr><td>Beam</td><td><B>103 °</B></td><td><B>293 °</B></td></tr><tr><td>MEA</td><td><B>3500 ft</B></td><td><B>3500 ft</B></td></tr><tr><td>MagVar</td><td><B>-10 °</B></td><td><B>-12 °</B></td></tr></p></table><br></br>Remarks: <br></br>]]></description><styleUrl>#msn_Green</styleUrl><LineString><tessellate>1</tessellate><coordinates>-77.7050,40.9000,0 -75.4200,40.7117,0</coordinates></LineString></Placemark>
XAAlle | Allentown, PA | XA | 649 | 113 | 2500 | 75 | 1500 | 226 |  | Green | GREEN 3 | 20 | 20 | 40.7117 | -75.4200 | -12 | <Placemark><name>GREEN 3</name><description><![CDATA[From: <B>Allentown, PA (XA)</B><br></br>To: <B>La Guardia, NY (LG)</B><br></br>Distance: <B>75</B> nm<br></br><table border="1" padding="1"><p align=center><tr><td></td><td>From XA</td><td>To LG</td></tr><tr><td>Frequency </td><td><B>649 kc</B></td><td><B>590 kc</B></td></tr><tr><td>Beam</td><td><B>113 °</B></td><td><B>226 °</B></td></tr><tr><td>MEA</td><td><B>2500 ft</B></td><td><B>1500 ft</B></td></tr><tr><td>MagVar</td><td><B>-12 °</B></td><td><B>-13 °</B></td></tr></p></table><br></br>Remarks: <br></br>]]></description><styleUrl>#msn_Green</styleUrl><LineString><tessellate>1</tessellate><coordinates>-75.4200,40.7117,0 -73.8667,40.4167,0</coordinates></LineString></Placemark>
LGLa G | La Guardia, NY | LG | 590 | [6 empty] | Green | GREEN 3 | 21 | Last | 40.4167 | -73.8667 | -13 | </Folder><Folder><name>GREEN 4</name>
LALos | Los Angeles, CA | LA | 260 | 324 | NB 5000 | 28 | 5000 | 139 | MCA Los Angeles Northbound 2500'.MCA Newhall Eastbound 5500'. *SB Traffic authorized descent to 2500' passing abeam PAI NDB-370kc | Green | GREEN 4 | 1 | First | 33.9457 | -118.3403 | 14 | <Placemark><name>GREEN 4</name><description><![CDATA[From: <B>Los Angeles, CA (LA)</B><br></br>To: <B>Newhall, CA (EHA)</B><br></br>Distance: <B>28</B> nm<br></br><table border="1" padding="1"><p align=center><tr><td></td><td>From LA</td><td>To EHA</td></tr><tr><td>Frequency </td><td><B>260 kc</B></td><td><B>209 kc</B></td></tr><tr><td>Beam</td><td><B>324 °</B></td><td><B>139 °</B></td></tr><tr><td>MEA</td><td><B>NB 5000 ft</B></td><td><B>5000 ft</B></td></tr><tr><td>MagVar</td><td><B>14 °</B></td><td><B>14 °</B></td></tr></p></table><br></br>Remarks: MCA Los Angeles Northbound 2500'.MCA Newhall Eastbound 5500'. *SB Traffic authorized descent to 2500' passing abeam PAI NDB-370kc <br></br>]]></description><styleUrl>#msn_Green</styleUrl><LineString><tessellate>1</tessellate><coordinates>-118.3403,33.9457,0 -118.5358,34.3883,0</coordinates></LineString></Placemark>
EHANewh | Newhall, CA | EHA | 209 | 43 | EB 6500 | 29 | 6500 | 223 | *WB Traffic authorized descent to 5000' passing PAI NDB-370kc 180 bearing | Green | GREEN 4 | 2 | 2 | 34.3883 | -118.5358 | 14 | <Placemark><name>GREEN 4</name><description><![CDATA[From: <B>Newhall, CA (EHA)</B><br></br>To: <B>Palmdale, CA (PA)</B><br></br>Distance: <B>29</B> nm<br></br><table border="1" padding="1"><p align=center><tr><td></td><td>From EHA</td><td>To PA</td></tr><tr><td>Frequency </td><td><B>209 kc</B></td><td><B>332 kc</B></td></tr><tr><td>Beam</td><td><B>43 °</B></td><td><B>223 °</B></td></tr><tr><td>MEA</td><td><B>EB 6500 ft</B></td><td><B>6500 ft</B></td></tr><tr><td>MagVar</td><td><B>14 °</B></td><td><B>14 °</B></td></tr></p></table><br></br>Remarks: *WB Traffic authorized descent to 5000' passing PAI NDB-370kc 180 bearing <br></br>]]></description><styleUrl>#msn_Green</styleUrl><LineString><tessellate>1</tessellate><coordinates>-118.5358,34.3883,0 -118.0500,34.6500,0</coordinates></LineString></Placemark>
PAPalm | Palmdale, CA | PA | 332 | ---- | ---- | 61 | 5000 | 245 | Do not use PA between DG and PA. Fly DG West leg. MCA Palmdale Westbound 5500' | Green | GREEN 4 | 3 | 3 | 34.6500 | -118.0500 | 14 | <Placemark><name>GREEN 4</name><description><![CDATA[From: <B>Palmdale, CA (PA)</B><br></br>To: <B>Daggett, CA (DG)</B><br></br>Distance: <B>61</B> nm<br></br><table border="1" padding="1"><p align=center><tr><td></td><td>From PA</td><td>To DG</td></tr><tr><td>Frequency </td><td><B>332 kc</B></td><td><B>365 kc</B></td></tr><tr><td>Beam</td><td><B>---- °</B></td><td><B>245 °</B></td></tr><tr><td>MEA</td><td><B>---- ft</B></td><td><B>5000 ft</B></td></tr><tr><td>MagVar</td><td><B>14 °</B></td><td><B>14 °</B></td></tr></p></table><br></br>Remarks: Do not use PA between DG and PA. Fly DG West leg. MCA Palmdale Westbound 5500'<br></br>]]></description><styleUrl>#msn_Green</styleUrl><LineString><tessellate>1</tessellate><coordinates>-118.0500,34.6500,0 -116.8333,34.8500,0</coordinates></LineString></Placemark>
DGDagg | Daggett, CA | DG | 365 | 73 | 7500 | 141 | 7500 | 240 | MCA Kingman Eastbound 8500' | Green | GREEN 4 | 4 | 4 | 34.8500 | -116.8333 | 14 | <Placemark><name>GREEN 4</name><description><![CDATA[From: <B>Daggett, CA (DG)</B><br></br>To: <B>Kingman, AZ (KI)</B><br></br>Distance: <B>141</B> nm<br></br><table border="1" padding="1"><p align=center><tr><td></td><td>From DG</td><td>To KI</td></tr><tr><td>Frequency </td><td><B>365 kc</B></td><td><B>347 kc</B></td></tr><tr><td>Beam</td><td><B>73 °</B></td><td><B>240 °</B></td></tr><tr><td>MEA</td><td><B>7500 ft</B></td><td><B>7500 ft</B></td></tr><tr><td>MagVar</td><td><B>14 °</B></td><td><B>14 °</B></td></tr></p></table><br></br>Remarks: MCA Kingman Eastbound 8500'<br></br>]]></description><styleUrl>#msn_Green</styleUrl><LineString><tessellate>1</tessellate><coordinates>-116.8333,34.8500,0 -114.0167,35.1833,0</coordinates></LineString></Placemark>
KIKing | Kingman, AZ | KI | 347 | 80 | 8500 | 159 | 8500 | 256 |  | Green | GREEN 4 | 5 | 5 | 35.1833 | -114.0167 | 14 | <Placemark><name>GREEN 4</name><description><![CDATA[From: <B>Kingman, AZ (KI)</B><br></br>To: <B>Winslow, AZ (WO)</B><br></br>Distance: <B>159</B> nm<br></br><table border="1" padding="1"><p align=center><tr><td></td><td>From KI</td><td>To WO</td></tr><tr><td>Frequency </td><td><B>347 kc</B></td><td><B>266 kc</B></td></tr><tr><td>Beam</td><td><B>80 °</B></td><td><B>256 °</B></td></tr><tr><td>MEA</td><td><B>8500 ft</B></td><td><B>8500 ft</B></td></tr><tr><td>MagVar</td><td><B>14 °</B></td><td><B>13 °</B></td></tr></p></table><br></br>Remarks: <br></br>]]></description><styleUrl>#msn_Green</styleUrl><LineString><tessellate>1</tessellate><coordinates>-114.0167,35.1833,0 -110.7815,35.0278,0</coordinates></LineString></Placemark>
WOWins | Winslow, AZ | WO | 266 | 76 | 8500 | 117 | 8500 | 260 |  | Green | GREEN 4 | 6 | 6 | 35.0278 | -110.7815 | 13 | <Placemark><name>GREEN 4</name><description><![CDATA[From: <B>Winslow, AZ (WO)</B><br></br>To: <B>El Morro, NM (EM)</B><br></br>Distance: <B>117</B> nm<br></br><table border="1" padding="1"><p align=center><tr><td></td><td>From WO</td><td>To EM</td></tr><tr><td>Frequency </td><td><B>266 kc</B></td><td><B>278 kc</B></td></tr><tr><td>Beam</td><td><B>76 °</B></td><td><B>260 °</B></td></tr><tr><td>MEA</td><td><B>8500 ft</B></td><td><B>8500 ft</B></td></tr><tr><td>MagVar</td><td><B>13 °</B></td><td><B>12 °</B></td></tr></p></table><br></br>Remarks: <br></br>]]></description><styleUrl>#msn_Green</styleUrl><LineString><tessellate>1</tessellate><coordinates>-110.7815,35.0278,0 -108.3983,35.0233,0</coordinates></LineString></Placemark>
EMEl M | El Morro, NM | EM | 278 | 80 | 10000 | 88 | 10000 | 263 |  | Green | GREEN 4 | 7 | 7 | 35.0233 | -108.3983 | 12 | <Placemark><name>GREEN 4</name><description><![CDATA[From: <B>El Morro, NM (EM)</B><br></br>To: <B>Albuquerque, NM (AB)</B><br></br>Distance: <B>88</B> nm<br></br><table border="1" padding="1"><p align=center><tr><td></td><td>From EM</td><td>To AB</td></tr><tr><td>Frequency </td><td><B>278 kc</B></td><td><B>230 kc</B></td></tr><tr><td>Beam</td><td><B>80 °</B></td><td><B>263 °</B></td></tr><tr><td>MEA</td><td><B>10000 ft</B></td><td><B>10000 ft</B></td></tr><tr><td>MagVar</td><td><B>12 °</B></td><td><B>11 °</B></td></tr></p></table><br></br>Remarks: <br></br>]]></description><styleUrl>#msn_Green</styleUrl><LineString><tessellate>1</tessellate><coordinates>-108.3983,35.0233,0 -106.6200,34.9883,0</coordinates></LineString></Placemark>
ABAlbu | Albuquerque, NM | AB | 230 | 74 | 9000 | 146 | 9000 | 259 |  | Green | GREEN 4 | 8 | 8 | 34.9883 | -106.6200 | 11 | <Placemark><name>GREEN 4</name><description><![CDATA[From: <B>Albuquerque, NM (AB)</B><br></br>To: <B>Tucumcari, NM (TC)</B><br></br>Distance: <B>146</B> nm<br></br><table border="1" padding="1"><p align=center><tr><td></td><td>From AB</td><td>To TC</td></tr><tr><td>Frequency </td><td><B>230 kc</B></td><td><B>212 kc</B></td></tr><tr><td>Beam</td><td><B>74 °</B></td><td><B>259 °</B></td></tr><tr><td>MEA</td><td><B>9000 ft</B></td><td><B>9000 ft</B></td></tr><tr><td>MagVar</td><td><B>11 °</B></td><td><B>10 °</B></td></tr></p></table><br></br>Remarks: <br></br>]]></description><styleUrl>#msn_Green</styleUrl><LineString><tessellate>1</tessellate><coordinates>-106.6200,34.9883,0 -103.6533,35.1817,0</coordinates></LineString></Placemark>
TCTucu | Tucumcari, NM | TC | 212 | 79 | 5500 | 94 | 5500 | 260 |  | Green | GREEN 4 | 9 | 9 | 35.1817 | -103.6533 | 10 | <Placemark><name>GREEN 4</name><description><![CDATA[From: <B>Tucumcari, NM (TC)</B><br></br>To: <B>Amarillo, TX (AMA)</B><br></br>Distance: <B>94</B> nm<br></br><table border="1" padding="1"><p align=center><tr><td></td><td>From TC</td><td>To AMA</td></tr><tr><td>Frequency </td><td><B>212 kc</B></td><td><B>551 kc</B></td></tr><tr><td>Beam</td><td><B>79 °</B></td><td><B>260 °</B></td></tr><tr><td>MEA</td><td><B>5500 ft</B></td><td><B>5500 ft</B></td></tr><tr><td>MagVar</td><td><B>10 °</B></td><td><B>9 °</B></td></tr></p></table><br></br>Remarks: <br></br>]]></description><styleUrl>#msn_Green</styleUrl><LineString><tessellate>1</tessellate><coordinates>-103.6533,35.1817,0 -101.7447,35.2303,0</coordinates></LineString></Placemark>
AMAAmar | Amarillo, TX | AMA | 551 | ---- | ---- | 117 | 5000 | 227 | Do not use AMA between VM and AMA. Fly VM Southwest Leg | Green | GREEN 4 | 10 | 10 | 35.2303 | -101.7447 | 9 | <Placemark><name>GREEN 4</name><description><![CDATA[From: <B>Amarillo, TX (AMA)</B><br></br>To: <B>Gage, OK (VM)</B><br></br>Distance: <B>117</B> nm<br></br><table border="1" padding="1"><p align=center><tr><td></td><td>From AMA</td><td>To VM</td></tr><tr><td>Frequency </td><td><B>551 kc</B></td><td><B>621 kc</B></td></tr><tr><td>Beam</td><td><B>---- °</B></td><td><B>227 °</B></td></tr><tr><td>MEA</td><td><B>---- ft</B></td><td><B>5000 ft</B></td></tr><tr><td>MagVar</td><td><B>9 °</B></td><td><B>8 °</B></td></tr></p></table><br></br>Remarks: Do not use AMA between VM and AMA. Fly VM Southwest Leg<br></br>]]></description><styleUrl>#msn_Green</styleUrl><LineString><tessellate>1</tessellate><coordinates>-101.7447,35.2303,0 -99.7417,36.3083,0</coordinates></LineString></Placemark>
VMGage | Gage, OK | VM | 621 | 47 | 3500 | 143 | 3500 | 230 |  | Green | GREEN 4 | 11 | 11 | 36.3083 | -99.7417 | 8 | <Placemark><name>GREEN 4</name><description><![CDATA[From: <B>Gage, OK (VM)</B><br></br>To: <B>Wichita, KS (WD)</B><br></br>Distance: <B>143</B> nm<br></br><table border="1" padding="1"><p align=center><tr><td></td><td>From VM</td><td>To WD</td></tr><tr><td>Frequency </td><td><B>621 kc</B></td><td><B>578 kc</B></td></tr><tr><td>Beam</td><td><B>47 °</B></td><td><B>230 °</B></td></tr><tr><td>MEA</td><td><B>3500 ft</B></td><td><B>3500 ft</B></td></tr><tr><td>MagVar</td><td><B>8 °</B></td><td><B>7 °</B></td></tr></p></table><br></br>Remarks: <br></br>]]></description><styleUrl>#msn_Green</styleUrl><LineString><tessellate>1</tessellate><coordinates>-99.7417,36.3083,0 -97.2750,37.6550,0</coordinates></LineString></Placemark>
WDWich | Wichita, KS | WD | 578 | 50 | 3000 | 154 | 3000 | 232 |  | Green | GREEN 4 | 12 | 12 | 37.6550 | -97.2750 | 7 | <Placemark><name>GREEN 4</name><description><![CDATA[From: <B>Wichita, KS (WD)</B><br></br>To: <B>Kansas City, MO (KC)</B><br></br>Distance: <B>154</B> nm<br></br><table border="1" padding="1"><p align=center><tr><td></td><td>From WD</td><td>To KC</td></tr><tr><td>Frequency </td><td><B>578 kc</B></td><td><B>586 kc</B></td></tr><tr><td>Beam</td><td><B>50 °</B></td><td><B>232 °</B></td></tr><tr><td>MEA</td><td><B>3000 ft</B></td><td><B>3000 ft</B></td></tr><tr><td>MagVar</td><td><B>7 °</B></td><td><B>5 °</B></td></tr></p></table><br></br>Remarks: <br></br>]]></description><styleUrl>#msn_Green</styleUrl><LineString><tessellate>1</tessellate><coordinates>-97.2750,37.6550,0 -94.6217,39.1667,0</coordinates></LineString></Placemark>
KCKans | Kansas City, MO | KC | 586 | 55 | 2000 | 108 | 2000 | 282 |  | Green | GREEN 4 | 13 | 13 | 39.1667 | -94.6217 | 5 | <Placemark><name>GREEN 4</name><description><![CDATA[From: <B>Kansas City, MO (KC)</B><br></br>To: <B>Columbia, MO (CA)</B><br></br>Distance: <B>108</B> nm<br></br><table border="1" padding="1"><p align=center><tr><td></td><td>From KC</td><td>To CA</td></tr><tr><td>Frequency </td><td><B>586 kc</B></td><td><B>531 kc</B></td></tr><tr><td>Beam</td><td><B>55 °</B></td><td><B>282 °</B></td></tr><tr><td>MEA</td><td><B>2000 ft</B></td><td><B>2000 ft</B></td></tr><tr><td>MagVar</td><td><B>5 °</B></td><td><B>3 °</B></td></tr></p></table><br></br>Remarks: <br></br>]]></description><styleUrl>#msn_Green</styleUrl><LineString><tessellate>1</tessellate><coordinates>-94.6217,39.1667,0 -92.4400,38.9700,0</coordinates></LineString></Placemark>
CAColu | Columbia, MO | CA | 531 | 93 | 2000 | 100 | 2000 | 277 |  | Green | GREEN 4 | 14 | 14 | 38.9700 | -92.4400 | 3 | <Placemark><name>GREEN 4</name><description><![CDATA[From: <B>Columbia, MO (CA)</B><br></br>To: <B>St. Louis, MO (LS)</B><br></br>Distance: <B>100</B> nm<br></br><table border="1" padding="1"><p align=center><tr><td></td><td>From CA</td><td>To LS</td></tr><tr><td>Frequency </td><td><B>531 kc</B></td><td><B>526 kc</B></td></tr><tr><td>Beam</td><td><B>93 °</B></td><td><B>277 °</B></td></tr><tr><td>MEA</td><td><B>2000 ft</B></td><td><B>2000 ft</B></td></tr><tr><td>MagVar</td><td><B>3 °</B></td><td><B>1 °</B></td></tr></p></table><br></br>Remarks: <br></br>]]></description><styleUrl>#msn_Green</styleUrl><LineString><tessellate>1</tessellate><coordinates>-92.4400,38.9700,0 -90.3200,38.7617,0</coordinates></LineString></Placemark>
LSSt. | St. Louis, MO | LS | 526 | 73 | 2000 | 194 | 2000 | 254 |  | Green | GREEN 4 | 15 | 15 | 38.7617 | -90.3200 | 1 | <Placemark><name>GREEN 4</name><description><![CDATA[From: <B>St. Louis, MO (LS)</B><br></br>To: <B>Indianapolis, IN (ID)</B><br></br>Distance: <B>194</B> nm<br></br><table border="1" padding="1"><p align=center><tr><td></td><td>From LS</td><td>To ID</td></tr><tr><td>Frequency </td><td><B>526 kc</B></td><td><B>585 kc</B></td></tr><tr><td>Beam</td><td><B>73 °</B></td><td><B>254 °</B></td></tr><tr><td>MEA</td><td><B>2000 ft</B></td><td><B>2000 ft</B></td></tr><tr><td>MagVar</td><td><B>1 °</B></td><td><B>-2 °</B></td></tr></p></table><br></br>Remarks: <br></br>]]></description><styleUrl>#msn_Green</styleUrl><LineString><tessellate>1</tessellate><coordinates>-90.3200,38.7617,0 -86.3367,39.7167,0</coordinates></LineString></Placemark>
IDIndi | Indianapolis, IN | ID | 585 | 86 | 3000 | 98 | 2500 | 274 |  | Green | GREEN 4 | 16 | 16 | 39.7167 | -86.3367 | -2 | <Placemark><name>GREEN 4</name><description><![CDATA[From: <B>Indianapolis, IN (ID)</B><br></br>To: <B>Dayton, OH (DY)</B><br></br>Distance: <B>98</B> nm<br></br><table border="1" padding="1"><p align=center><tr><td></td><td>From ID</td><td>To DY</td></tr><tr><td>Frequency </td><td><B>585 kc</B></td><td><B>612 kc</B></td></tr><tr><td>Beam</td><td><B>86 °</B></td><td><B>274 °</B></td></tr><tr><td>MEA</td><td><B>3000 ft</B></td><td><B>2500 ft</B></td></tr><tr><td>MagVar</td><td><B>-2 °</B></td><td><B>-4 °</B></td></tr></p></table><br></br>Remarks: <br></br>]]></description><styleUrl>#msn_Green</styleUrl><LineString><tessellate>1</tessellate><coordinates>-86.3367,39.7167,0 -84.2833,39.8983,0</coordinates></LineString></Placemark>
DYDayt | Dayton, OH | DY | 612 | 94 | 2500 | 60 | 2500 | 269 |  | Green | GREEN 4 | 17 | 17 | 39.8983 | -84.2833 | -4 | <Placemark><name>GREEN 4</name><description><![CDATA[From: <B>Dayton, OH (DY)</B><br></br>To: <B>Columbus, OH (CO)</B><br></br>Distance: <B>60</B> nm<br></br><table border="1" padding="1"><p align=center><tr><td></td><td>From DY</td><td>To CO</td></tr><tr><td>Frequency </td><td><B>612 kc</B></td><td><B>593 kc</B></td></tr><tr><td>Beam</td><td><B>94 °</B></td><td><B>269 °</B></td></tr><tr><td>MEA</td><td><B>2500 ft</B></td><td><B>2500 ft</B></td></tr><tr><td>MagVar</td><td><B>-4 °</B></td><td><B>-5 °</B></td></tr></p></table><br></br>Remarks: <br></br>]]></description><styleUrl>#msn_Green</styleUrl><LineString><tessellate>1</tessellate><coordinates>-84.2833,39.8983,0 -82.9250,39.9867,0</coordinates></LineString></Placemark>
COColu | Columbus, OH | CO | 593 | 90 | 2000 | 137 | 2500 | 267 |  | Green | GREEN 4 | 18 | 18 | 39.9867 | -82.9250 | -5 | <Placemark><name>GREEN 4</name><description><![CDATA[From: <B>Columbus, OH (CO)</B><br></br>To: <B>Pittsburgh, PA (PT)</B><br></br>Distance: <B>137</B> nm<br></br><table border="1" padding="1"><p align=center><tr><td></td><td>From CO</td><td>To PT</td></tr><tr><td>Frequency </td><td><B>593 kc</B></td><td><B>583 kc</B></td></tr><tr><td>Beam</td><td><B>90 °</B></td><td><B>267 °</B></td></tr><tr><td>MEA</td><td><B>2000 ft</B></td><td><B>2500 ft</B></td></tr><tr><td>MagVar</td><td><B>-5 °</B></td><td><B>-8 °</B></td></tr></p></table><br></br>Remarks: <br></br>]]></description><styleUrl>#msn_Green</styleUrl><LineString><tessellate>1</tessellate><coordinates>-82.9250,39.9867,0 -79.9833,40.3450,0</coordinates></LineString></Placemark>
PTPitt | Pittsburgh, PA | PT | 583 | 87 | 2500 | 77 | 4000 | 283 |  | Green | GREEN 4 | 19 | 19 | 40.3450 | -79.9833 | -8 | <Placemark><name>GREEN 4</name><description><![CDATA[From: <B>Pittsburgh, PA (PT)</B><br></br>To: <B>Altoona, PA (RF)</B><br></br>Distance: <B>77</B> nm<br></br><table border="1" padding="1"><p align=center><tr><td></td><td>From PT</td><td>To RF</td></tr><tr><td>Frequency </td><td><B>583 kc</B></td><td><B>338 kc</B></td></tr><tr><td>Beam</td><td><B>87 °</B></td><td><B>283 °</B></td></tr><tr><td>MEA</td><td><B>2500 ft</B></td><td><B>4000 ft</B></td></tr><tr><td>MagVar</td><td><B>-8 °</B></td><td><B>-9 °</B></td></tr></p></table><br></br>Remarks: <br></br>]]></description><styleUrl>#msn_Green</styleUrl><LineString><tessellate>1</tessellate><coordinates>-79.9833,40.3450,0 -78.3200,40.3267,0</coordinates></LineString></Placemark>
RFAlto | Altoona, PA | RF | 338 | 103 | 3500 | 66 | 3500 | 286 |  | Green | GREEN 4 | 20 | 20 | 40.3267 | -78.3200 | -9 | <Placemark><name>GREEN 4</name><description><![CDATA[From: <B>Altoona, PA (RF)</B><br></br>To: <B>Harrisburg, PA (HX)</B><br></br>Distance: <B>66</B> nm<br></br><table border="1" padding="1"><p align=center><tr><td></td><td>From RF</td><td>To HX</td></tr><tr><td>Frequency </td><td><B>338 kc</B></td><td><B>582 kc</B></td></tr><tr><td>Beam</td><td><B>103 °</B></td><td><B>286 °</B></td></tr><tr><td>MEA</td><td><B>3500 ft</B></td><td><B>3500 ft</B></td></tr><tr><td>MagVar</td><td><B>-9 °</B></td><td><B>-10 °</B></td></tr></p></table><br></br>Remarks: <br></br>]]></description><styleUrl>#msn_Green</styleUrl><LineString><tessellate>1</tessellate><coordinates>-78.3200,40.3267,0 -76.8850,40.2167,0</coordinates></LineString></Placemark>
HXHarr | Harrisburg, PA | HX | 582 | 120 | 2500 | 77 | 2000 | 263 |  | Green | GREEN 4 | 21 | 21 | 40.2167 | -76.8850 | -10 | <Placemark><name>GREEN 4</name><description><![CDATA[From: <B>Harrisburg, PA (HX)</B><br></br>To: <B>Philadelphia, PA (PG)</B><br></br>Distance: <B>77</B> nm<br></br><table border="1" padding="1"><p align=center><tr><td></td><td>From HX</td><td>To PG</td></tr><tr><td>Frequency </td><td><B>582 kc</B></td><td><B>595 kc</B></td></tr><tr><td>Beam</td><td><B>120 °</B></td><td><B>263 °</B></td></tr><tr><td>MEA</td><td><B>2500 ft</B></td><td><B>2000 ft</B></td></tr><tr><td>MagVar</td><td><B>-10 °</B></td><td><B>-12 °</B></td></tr></p></table><br></br>Remarks: <br></br>]]></description><styleUrl>#msn_Green</styleUrl><LineString><tessellate>1</tessellate><coordinates>-76.8850,40.2167,0 -75.2967,39.8717,0</coordinates></LineString></Placemark>
PGPhil | Philadelphia, PA | PG | 595 | [6 empty] | Green | GREEN 4 | 22 | Last | 39.8717 | -75.2967 | -12 | </Folder><Folder><name>GREEN 5</name>
LALos | Los Angeles, CA | LA | 260 | 79 | 4000 | 52 | 4000 | 257 |  | Green | GREEN 5 | 1 | First | 33.9457 | -118.3403 | 14 | <Placemark><name>GREEN 5</name><description><![CDATA[From: <B>Los Angeles, CA (LA)</B><br></br>To: <B>Riverside, CA (RIV)</B><br></br>Distance: <B>52</B> nm<br></br><table border="1" padding="1"><p align=center><tr><td></td><td>From LA</td><td>To RIV</td></tr><tr><td>Frequency </td><td><B>260 kc</B></td><td><B>388 kc</B></td></tr><tr><td>Beam</td><td><B>79 °</B></td><td><B>257 °</B></td></tr><tr><td>MEA</td><td><B>4000 ft</B></td><td><B>4000 ft</B></td></tr><tr><td>MagVar</td><td><B>14 °</B></td><td><B>14 °</B></td></tr></p></table><br></br>Remarks: <br></br>]]></description><styleUrl>#msn_Green</styleUrl><LineString><tessellate>1</tessellate><coordinates>-118.3403,33.9457,0 -117.3000,33.9333,0</coordinates></LineString></Placemark>
RIVRive | Riverside, CA | RIV | 388 | 76 | 8500 | 134 | 8500 | 267 |  | Green | GREEN 5 | 2 | 2 | 33.9333 | -117.3000 | 14 | <Placemark><name>GREEN 5</name><description><![CDATA[From: <B>Riverside, CA (RIV)</B><br></br>To: <B>Blythe, CA (YH)</B><br></br>Distance: <B>134</B> nm<br></br><table border="1" padding="1"><p align=center><tr><td></td><td>From RIV</td><td>To YH</td></tr><tr><td>Frequency </td><td><B>388 kc</B></td><td><B>251 kc</B></td></tr><tr><td>Beam</td><td><B>76 °</B></td><td><B>267 °</B></td></tr><tr><td>MEA</td><td><B>8500 ft</B></td><td><B>8500 ft</B></td></tr><tr><td>MagVar</td><td><B>14 °</B></td><td><B>13 °</B></td></tr></p></table><br></br>Remarks: <br></br>]]></description><styleUrl>#msn_Green</styleUrl><LineString><tessellate>1</tessellate><coordinates>-117.3000,33.9333,0 -114.6558,33.6088,0</coordinates></LineString></Placemark>
YHBlyt | Blythe, CA | YH | 251 | 80 | 5000 | 135 | 5000 | 263 |  | Green | GREEN 5 | 3 | 3 | 33.6088 | -114.6558 | 13 | <Placemark><name>GREEN 5</name><description><![CDATA[From: <B>Blythe, CA (YH)</B><br></br>To: <B>Phoenix, AZ (PH)</B><br></br>Distance: <B>135</B> nm<br></br><table border="1" padding="1"><p align=center><tr><td></td><td>From YH</td><td>To PH</td></tr><tr><td>Frequency </td><td><B>251 kc</B></td><td><B>326 kc</B></td></tr><tr><td>Beam</td><td><B>80 °</B></td><td><B>263 °</B></td></tr><tr><td>MEA</td><td><B>5000 ft</B></td><td><B>5000 ft</B></td></tr><tr><td>MagVar</td><td><B>13 °</B></td><td><B>13 °</B></td></tr></p></table><br></br>Remarks: <br></br>]]></description><styleUrl>#msn_Green</styleUrl><LineString><tessellate>1</tessellate><coordinates>-114.6558,33.6088,0 -111.9647,33.4287,0</coordinates></LineString></Placemark>
PHPhoe | Phoenix, AZ | PH | 326 | 156 | 2500 | 97 | 5500 | 309 |  | Green | GREEN 5 | 4 | 4 | 33.4287 | -111.9647 | 13 | <Placemark><name>GREEN 5</name><description><![CDATA[From: <B>Phoenix, AZ (PH)</B><br></br>To: <B>Tucson, AZ (TZ)</B><br></br>Distance: <B>97</B> nm<br></br><table border="1" padding="1"><p align=center><tr><td></td><td>From PH</td><td>To TZ</td></tr><tr><td>Frequency </td><td><B>326 kc</B></td><td><B>338 kc</B></td></tr><tr><td>Beam</td><td><B>156 °</B></td><td><B>309 °</B></td></tr><tr><td>MEA</td><td><B>2500 ft</B></td><td><B>5500 ft</B></td></tr><tr><td>MagVar</td><td><B>13 °</B></td><td><B>12 °</B></td></tr></p></table><br></br>Remarks: <br></br>]]></description><styleUrl>#msn_Green</styleUrl><LineString><tessellate>1</tessellate><coordinates>-111.9647,33.4287,0 -110.8485,32.1320,0</coordinates></LineString></Placemark>
TZTucs | Tucson, AZ | TZ | 338 | 108 | 5000 | 95 | 10500 | 263 |  | Green | GREEN 5 | 5 | 5 | 32.1320 | -110.8485 | 12 | <Placemark><name>GREEN 5</name><description><![CDATA[From: <B>Tucson, AZ (TZ)</B><br></br>To: <B>Rodeo, NM (RH)</B><br></br>Distance: <B>95</B> nm<br></br><table border="1" padding="1"><p align=center><tr><td></td><td>From TZ</td><td>To RH</td></tr><tr><td>Frequency </td><td><B>338 kc</B></td><td><B>254 kc</B></td></tr><tr><td>Beam</td><td><B>108 °</B></td><td><B>263 °</B></td></tr><tr><td>MEA</td><td><B>5000 ft</B></td><td><B>10500 ft</B></td></tr><tr><td>MagVar</td><td><B>12 °</B></td><td><B>11 °</B></td></tr></p></table><br></br>Remarks: <br></br>]]></description><styleUrl>#msn_Green</styleUrl><LineString><tessellate>1</tessellate><coordinates>-110.8485,32.1320,0 -109.0035,31.9473,0</coordinates></LineString></Placemark>
RHRode | Rodeo, NM | RH | 254 | 83 | 7500 | 137 | 7500 | 261 |  | Green | GREEN 5 | 6 | 6 | 31.9473 | -109.0035 | 11 | <Placemark><name>GREEN 5</name><description><![CDATA[From: <B>Rodeo, NM (RH)</B><br></br>To: <B>El Paso, TX (EO)</B><br></br>Distance: <B>137</B> nm<br></br><table border="1" padding="1"><p align=center><tr><td></td><td>From RH</td><td>To EO</td></tr><tr><td>Frequency </td><td><B>254 kc</B></td><td><B>242 kc</B></td></tr><tr><td>Beam</td><td><B>83 °</B></td><td><B>261 °</B></td></tr><tr><td>MEA</td><td><B>7500 ft</B></td><td><B>7500 ft</B></td></tr><tr><td>MagVar</td><td><B>11 °</B></td><td><B>11 °</B></td></tr></p></table><br></br>Remarks: <br></br>]]></description><styleUrl>#msn_Green</styleUrl><LineString><tessellate>1</tessellate><coordinates>-109.0035,31.9473,0 -106.3250,31.7997,0</coordinates></LineString></Placemark>
EOEl P | El Paso, TX | EO | 242 | 79 | 9000 | 160 | 9000 | 264 |  | Green | GREEN 5 | 7 | 7 | 31.7997 | -106.3250 | 11 | <Placemark><name>GREEN 5</name><description><![CDATA[From: <B>El Paso, TX (EO)</B><br></br>To: <B>Wink, TX (WP)</B><br></br>Distance: <B>160</B> nm<br></br><table border="1" padding="1"><p align=center><tr><td></td><td>From EO</td><td>To WP</td></tr><tr><td>Frequency </td><td><B>242 kc</B></td><td><B>260 kc</B></td></tr><tr><td>Beam</td><td><B>79 °</B></td><td><B>264 °</B></td></tr><tr><td>MEA</td><td><B>9000 ft</B></td><td><B>9000 ft</B></td></tr><tr><td>MagVar</td><td><B>11 °</B></td><td><B>9 °</B></td></tr></p></table><br></br>Remarks: <br></br>]]></description><styleUrl>#msn_Green</styleUrl><LineString><tessellate>1</tessellate><coordinates>-106.3250,31.7997,0 -103.1983,31.7517,0</coordinates></LineString></Placemark>
WPWink | Wink, TX | WP | 260 | 63 | 4500 | 185 | 4500 | 253 |  | Green | GREEN 5 | 8 | 8 | 31.7517 | -103.1983 | 9 | <Placemark><name>GREEN 5</name><description><![CDATA[From: <B>Wink, TX (WP)</B><br></br>To: <B>Abilene, TX (AP)</B><br></br>Distance: <B>185</B> nm<br></br><table border="1" padding="1"><p align=center><tr><td></td><td>From WP</td><td>To AP</td></tr><tr><td>Frequency </td><td><B>260 kc</B></td><td><B>379 kc</B></td></tr><tr><td>Beam</td><td><B>63 °</B></td><td><B>253 °</B></td></tr><tr><td>MEA</td><td><B>4500 ft</B></td><td><B>4500 ft</B></td></tr><tr><td>MagVar</td><td><B>9 °</B></td><td><B>8 °</B></td></tr></p></table><br></br>Remarks: <br></br>]]></description><styleUrl>#msn_Green</styleUrl><LineString><tessellate>1</tessellate><coordinates>-103.1983,31.7517,0 -99.6765,32.4665,0</coordinates></LineString></Placemark>
APAbil | Abilene, TX | AP | 379 | 70 | 4000 | 120 | 3000 | 253 |  | Green | GREEN 5 | 9 | 9 | 32.4665 | -99.6765 | 8 | <Placemark><name>GREEN 5</name><description><![CDATA[From: <B>Abilene, TX (AP)</B><br></br>To: <B>Ft Worth, TX (FV)</B><br></br>Distance: <B>120</B> nm<br></br><table border="1" padding="1"><p align=center><tr><td></td><td>From AP</td><td>To FV</td></tr><tr><td>Frequency </td><td><B>379 kc</B></td><td><B>532 kc</B></td></tr><tr><td>Beam</td><td><B>70 °</B></td><td><B>253 °</B></td></tr><tr><td>MEA</td><td><B>4000 ft</B></td><td><B>3000 ft</B></td></tr><tr><td>MagVar</td><td><B>8 °</B></td><td><B>7 °</B></td></tr></p></table><br></br>Remarks: <br></br>]]></description><styleUrl>#msn_Green</styleUrl><LineString><tessellate>1</tessellate><coordinates>-99.6765,32.4665,0 -97.3500,32.8633,0</coordinates></LineString></Placemark>
FVFt W | Ft Worth, TX | FV | 532 | 71 | 2500 | 171 | 2000 | 251 |  | Green | GREEN 5 | 10 | 10 | 32.8633 | -97.3500 | 7 | <Placemark><name>GREEN 5</name><description><![CDATA[From: <B>Ft Worth, TX (FV)</B><br></br>To: <B>Texarkana, AR (TR)</B><br></br>Distance: <B>171</B> nm<br></br><table border="1" padding="1"><p align=center><tr><td></td><td>From FV</td><td>To TR</td></tr><tr><td>Frequency </td><td><B>532 kc</B></td><td><B>549 kc</B></td></tr><tr><td>Beam</td><td><B>71 °</B></td><td><B>251 °</B></td></tr><tr><td>MEA</td><td><B>2500 ft</B></td><td><B>2000 ft</B></td></tr><tr><td>MagVar</td><td><B>7 °</B></td><td><B>5 °</B></td></tr></p></table><br></br>Remarks: <br></br>]]></description><styleUrl>#msn_Green</styleUrl><LineString><tessellate>1</tessellate><coordinates>-97.3500,32.8633,0 -94.0233,33.4767,0</coordinates></LineString></Placemark>
TRTexa | Texarkana, AR | TR | 549 | 59 | 2000 | 126 | 2000 | 222 |  | Green | GREEN 5 | 11 | 11 | 33.4767 | -94.0233 | 5 | <Placemark><name>GREEN 5</name><description><![CDATA[From: <B>Texarkana, AR (TR)</B><br></br>To: <B>Little Rock, AR (LI)</B><br></br>Distance: <B>126</B> nm<br></br><table border="1" padding="1"><p align=center><tr><td></td><td>From TR</td><td>To LI</td></tr><tr><td>Frequency </td><td><B>549 kc</B></td><td><B>546 kc</B></td></tr><tr><td>Beam</td><td><B>59 °</B></td><td><B>222 °</B></td></tr><tr><td>MEA</td><td><B>2000 ft</B></td><td><B>2000 ft</B></td></tr><tr><td>MagVar</td><td><B>5 °</B></td><td><B>3 °</B></td></tr></p></table><br></br>Remarks: <br></br>]]></description><styleUrl>#msn_Green</styleUrl><LineString><tessellate>1</tessellate><coordinates>-94.0233,33.4767,0 -92.1833,34.6850,0</coordinates></LineString></Placemark>
LILitt | Little Rock, AR | LI | 546 | 79 | 2000 | 110 | 2500 | 245 |  | Green | GREEN 5 | 12 | 12 | 34.6850 | -92.1833 | 3 | <Placemark><name>GREEN 5</name><description><![CDATA[From: <B>Little Rock, AR (LI)</B><br></br>To: <B>Memphis, TN (PS)</B><br></br>Distance: <B>110</B> nm<br></br><table border="1" padding="1"><p align=center><tr><td></td><td>From LI</td><td>To PS</td></tr><tr><td>Frequency </td><td><B>546 kc</B></td><td><B>561 kc</B></td></tr><tr><td>Beam</td><td><B>79 °</B></td><td><B>245 °</B></td></tr><tr><td>MEA</td><td><B>2000 ft</B></td><td><B>2500 ft</B></td></tr><tr><td>MagVar</td><td><B>3 °</B></td><td><B>2 °</B></td></tr></p></table><br></br>Remarks: <br></br>]]></description><styleUrl>#msn_Green</styleUrl><LineString><tessellate>1</tessellate><coordinates>-92.1833,34.6850,0 -89.9967,35.0167,0</coordinates></LineString></Placemark>
PSMemp | Memphis, TN | PS | 561 | 65 | 2000 | 178 | 2500 | 250 |  | Green | GREEN 5 | 13 | 13 | 35.0167 | -89.9967 | 2 | <Placemark><name>GREEN 5</name><description><![CDATA[From: <B>Memphis, TN (PS)</B><br></br>To: <B>Nashville, TN (NA)</B><br></br>Distance: <B>178</B> nm<br></br><table border="1" padding="1"><p align=center><tr><td></td><td>From PS</td><td>To NA</td></tr><tr><td>Frequency </td><td><B>561 kc</B></td><td><B>562 kc</B></td></tr><tr><td>Beam</td><td><B>65 °</B></td><td><B>250 °</B></td></tr><tr><td>MEA</td><td><B>2000 ft</B></td><td><B>2500 ft</B></td></tr><tr><td>MagVar</td><td><B>2 °</B></td><td><B>-1 °</B></td></tr></p></table><br></br>Remarks: <br></br>]]></description><styleUrl>#msn_Green</styleUrl><LineString><tessellate>1</tessellate><coordinates>-89.9967,35.0167,0 -86.6283,36.1350,0</coordinates></LineString></Placemark>
NANash | Nashville, TN | NA | 562 | ---- | ----- | 41 | 2500 | 279 | Do not use NA between XM and NA. Fly XM West Leg. | Green | GREEN 5 | 14 | 14 | 36.1350 | -86.6283 | -1 | <Placemark><name>GREEN 5</name><description><![CDATA[From: <B>Nashville, TN (NA)</B><br></br>To: <B>Smithville, TN (XM)</B><br></br>Distance: <B>41</B> nm<br></br><table border="1" padding="1"><p align=center><tr><td></td><td>From NA</td><td>To XM</td></tr><tr><td>Frequency </td><td><B>562 kc</B></td><td><B>347 kc</B></td></tr><tr><td>Beam</td><td><B>---- °</B></td><td><B>279 °</B></td></tr><tr><td>MEA</td><td><B>----- ft</B></td><td><B>2500 ft</B></td></tr><tr><td>MagVar</td><td><B>-1 °</B></td><td><B>-1 °</B></td></tr></p></table><br></br>Remarks: Do not use NA between XM and NA. Fly XM West Leg.<br></br>]]></description><styleUrl>#msn_Green</styleUrl><LineString><tessellate>1</tessellate><coordinates>-86.6283,36.1350,0 -85.7900,35.9850,0</coordinates></LineString></Placemark>
XMSmit | Smithville, TN | XM | 347 | 96 | 3500 | 90 | 4000 | 279 |  | Green | GREEN 5 | 15 | 15 | 35.9850 | -85.7900 | -1 | <Placemark><name>GREEN 5</name><description><![CDATA[From: <B>Smithville, TN (XM)</B><br></br>To: <B>Knoxville, TN (KX)</B><br></br>Distance: <B>90</B> nm<br></br><table border="1" padding="1"><p align=center><tr><td></td><td>From XM</td><td>To KX</td></tr><tr><td>Frequency </td><td><B>347 kc</B></td><td><B>539 kc</B></td></tr><tr><td>Beam</td><td><B>96 °</B></td><td><B>279 °</B></td></tr><tr><td>MEA</td><td><B>3500 ft</B></td><td><B>4000 ft</B></td></tr><tr><td>MagVar</td><td><B>-1 °</B></td><td><B>-3 °</B></td></tr></p></table><br></br>Remarks: <br></br>]]></description><styleUrl>#msn_Green</styleUrl><LineString><tessellate>1</tessellate><coordinates>-85.7900,35.9850,0 -83.9667,35.8550,0</coordinates></LineString></Placemark>
KXKnox | Knoxville, TN | KX | 539 | 66 | 3000 | 88 | 3500 | 248 |  | Green | GREEN 5 | 16 | 16 | 35.8550 | -83.9667 | -3 | <Placemark><name>GREEN 5</name><description><![CDATA[From: <B>Knoxville, TN (KX)</B><br></br>To: <B>Tri Cities, TN (TI)</B><br></br>Distance: <B>88</B> nm<br></br><table border="1" padding="1"><p align=center><tr><td></td><td>From KX</td><td>To TI</td></tr><tr><td>Frequency </td><td><B>539 kc</B></td><td><B>638 kc</B></td></tr><tr><td>Beam</td><td><B>66 °</B></td><td><B>248 °</B></td></tr><tr><td>MEA</td><td><B>3000 ft</B></td><td><B>3500 ft</B></td></tr><tr><td>MagVar</td><td><B>-3 °</B></td><td><B>-5 °</B></td></tr></p></table><br></br>Remarks: <br></br>]]></description><styleUrl>#msn_Green</styleUrl><LineString><tessellate>1</tessellate><coordinates>-83.9667,35.8550,0 -82.3333,36.5000,0</coordinates></LineString></Placemark>
TITri | Tri Cities, TN | TI | 638 | 68 | 4000 | 123 | 4500 | 256 |  | Green | GREEN 5 | 17 | 17 | 36.5000 | -82.3333 | -5 | <Placemark><name>GREEN 5</name><description><![CDATA[From: <B>Tri Cities, TN (TI)</B><br></br>To: <B>Roanoke, VA (RO)</B><br></br>Distance: <B>123</B> nm<br></br><table border="1" padding="1"><p align=center><tr><td></td><td>From TI</td><td>To RO</td></tr><tr><td>Frequency </td><td><B>638 kc</B></td><td><B>631 kc</B></td></tr><tr><td>Beam</td><td><B>68 °</B></td><td><B>256 °</B></td></tr><tr><td>MEA</td><td><B>4000 ft</B></td><td><B>4500 ft</B></td></tr><tr><td>MagVar</td><td><B>-5 °</B></td><td><B>-7 °</B></td></tr></p></table><br></br>Remarks: <br></br>]]></description><styleUrl>#msn_Green</styleUrl><LineString><tessellate>1</tessellate><coordinates>-82.3333,36.5000,0 -79.9650,37.2933,0</coordinates></LineString></Placemark>
RORoan | Roanoke, VA | RO | 631 | 67 | 5000 | 97 | 3000 | 249 |  | Green | GREEN 5 | 18 | 18 | 37.2933 | -79.9650 | -7 | <Placemark><name>GREEN 5</name><description><![CDATA[From: <B>Roanoke, VA (RO)</B><br></br>To: <B>Gordonsville, VA (GJ)</B><br></br>Distance: <B>97</B> nm<br></br><table border="1" padding="1"><p align=center><tr><td></td><td>From RO</td><td>To GJ</td></tr><tr><td>Frequency </td><td><B>631 kc</B></td><td><B>616 kc</B></td></tr><tr><td>Beam</td><td><B>67 °</B></td><td><B>249 °</B></td></tr><tr><td>MEA</td><td><B>5000 ft</B></td><td><B>3000 ft</B></td></tr><tr><td>MagVar</td><td><B>-7 °</B></td><td><B>-9 °</B></td></tr></p></table><br></br>Remarks: <br></br>]]></description><styleUrl>#msn_Green</styleUrl><LineString><tessellate>1</tessellate><coordinates>-79.9650,37.2933,0 -78.1967,38.0900,0</coordinates></LineString></Placemark>
GJGord | Gordonsville, VA | GJ | 616 | 69 | 2000 | 73 | 2000 | 212 |  | Green | GREEN 5 | 19 | 19 | 38.0900 | -78.1967 | -9 | <Placemark><name>GREEN 5</name><description><![CDATA[From: <B>Gordonsville, VA (GJ)</B><br></br>To: <B>Washington, DC (WA)</B><br></br>Distance: <B>73</B> nm<br></br><table border="1" padding="1"><p align=center><tr><td></td><td>From GJ</td><td>To WA</td></tr><tr><td>Frequency </td><td><B>616 kc</B></td><td><B>529 kc</B></td></tr><tr><td>Beam</td><td><B>69 °</B></td><td><B>212 °</B></td></tr><tr><td>MEA</td><td><B>2000 ft</B></td><td><B>2000 ft</B></td></tr><tr><td>MagVar</td><td><B>-9 °</B></td><td><B>-10 °</B></td></tr></p></table><br></br>Remarks: <br></br>]]></description><styleUrl>#msn_Green</styleUrl><LineString><tessellate>1</tessellate><coordinates>-78.1967,38.0900,0 -77.0350,38.8300,0</coordinates></LineString></Placemark>
WAWash | Washington, DC | WA | 529 | [6 empty] | Green | GREEN 5 | 20 | Last | 38.8300 | -77.0350 | -10 | </Folder><Folder><name>GREEN 6</name>
EZAlic | Alice, TX | EZ | 599 | 44 | 2000 | 188 | 2000 | 230 |  | Green | GREEN 6 | 1 | First | 27.7333 | -98.1000 | 7 | <Placemark><name>GREEN 6</name><description><![CDATA[From: <B>Alice, TX (EZ)</B><br></br>To: <B>Houston, TX (HU)</B><br></br>Distance: <B>188</B> nm<br></br><table border="1" padding="1"><p align=center><tr><td></td><td>From EZ</td><td>To HU</td></tr><tr><td>Frequency </td><td><B>599 kc</B></td><td><B>554 kc</B></td></tr><tr><td>Beam</td><td><B>44 °</B></td><td><B>230 °</B></td></tr><tr><td>MEA</td><td><B>2000 ft</B></td><td><B>2000 ft</B></td></tr><tr><td>MagVar</td><td><B>7 °</B></td><td><B>5 °</B></td></tr></p></table><br></br>Remarks: <br></br>]]></description><styleUrl>#msn_Green</styleUrl><LineString><tessellate>1</tessellate><coordinates>-98.1000,27.7333,0 -95.2500,29.6133,0</coordinates></LineString></Placemark>
HUHous | Houston, TX | HU | 554 | 58 | 2000 | 116 | 2000 | 260 |  | Green | GREEN 6 | 2 | 2 | 29.6133 | -95.2500 | 5 | <Placemark><name>GREEN 6</name><description><![CDATA[From: <B>Houston, TX (HU)</B><br></br>To: <B>Lake Charles, LA (LC)</B><br></br>Distance: <B>116</B> nm<br></br><table border="1" padding="1"><p align=center><tr><td></td><td>From HU</td><td>To LC</td></tr><tr><td>Frequency </td><td><B>554 kc</B></td><td><B>619 kc</B></td></tr><tr><td>Beam</td><td><B>58 °</B></td><td><B>260 °</B></td></tr><tr><td>MEA</td><td><B>2000 ft</B></td><td><B>2000 ft</B></td></tr><tr><td>MagVar</td><td><B>5 °</B></td><td><B>4 °</B></td></tr></p></table><br></br>Remarks: <br></br>]]></description><styleUrl>#msn_Green</styleUrl><LineString><tessellate>1</tessellate><coordinates>-95.2500,29.6133,0 -93.1467,31.1717,0</coordinates></LineString></Placemark>
LCLake | Lake Charles, LA | LC | 619 | 88 | 2000 | 164 | 2000 | 270 |  | Green | GREEN 6 | 3 | 3 | 31.1717 | -93.1467 | 4 | <Placemark><name>GREEN 6</name><description><![CDATA[From: <B>Lake Charles, LA (LC)</B><br></br>To: <B>New Orleans, LA (NO)</B><br></br>Distance: <B>164</B> nm<br></br><table border="1" padding="1"><p align=center><tr><td></td><td>From LC</td><td>To NO</td></tr><tr><td>Frequency </td><td><B>619 kc</B></td><td><B>559 kc</B></td></tr><tr><td>Beam</td><td><B>88 °</B></td><td><B>270 °</B></td></tr><tr><td>MEA</td><td><B>2000 ft</B></td><td><B>2000 ft</B></td></tr><tr><td>MagVar</td><td><B>4 °</B></td><td><B>3 °</B></td></tr></p></table><br></br>Remarks: <br></br>]]></description><styleUrl>#msn_Green</styleUrl><LineString><tessellate>1</tessellate><coordinates>-93.1467,31.1717,0 -89.9850,30.0417,0</coordinates></LineString></Placemark>
NONew | New Orleans, LA | NO | 559 | 65 | 2000 | 104 | 2000 | 253 |  | Green | GREEN 6 | 4 | 4 | 30.0417 | -89.9850 | 3 | <Placemark><name>GREEN 6</name><description><![CDATA[From: <B>New Orleans, LA (NO)</B><br></br>To: <B>Mobile, AL (MS)</B><br></br>Distance: <B>104</B> nm<br></br><table border="1" padding="1"><p align=center><tr><td></td><td>From NO</td><td>To MS</td></tr><tr><td>Frequency </td><td><B>559 kc</B></td><td><B>541 kc</B></td></tr><tr><td>Beam</td><td><B>65 °</B></td><td><B>253 °</B></td></tr><tr><td>MEA</td><td><B>2000 ft</B></td><td><B>2000 ft</B></td></tr><tr><td>MagVar</td><td><B>3 °</B></td><td><B>-1 °</B></td></tr></p></table><br></br>Remarks: <br></br>]]></description><styleUrl>#msn_Green</styleUrl><LineString><tessellate>1</tessellate><coordinates>-89.9850,30.0417,0 -88.1217,30.6683,0</coordinates></LineString></Placemark>
MSMobi | Mobile, AL | MS | 541 | 43 | 2000 | 135 | 2000 | 218 |  | Green | GREEN 6 | 5 | 5 | 30.6683 | -88.1217 | -1 | <Placemark><name>GREEN 6</name><description><![CDATA[From: <B>Mobile, AL (MS)</B><br></br>To: <B>Maxwell, AL (XW)</B><br></br>Distance: <B>135</B> nm<br></br><table border="1" padding="1"><p align=center><tr><td></td><td>From MS</td><td>To XW</td></tr><tr><td>Frequency </td><td><B>541 kc</B></td><td><B>640 kc</B></td></tr><tr><td>Beam</td><td><B>43 °</B></td><td><B>218 °</B></td></tr><tr><td>MEA</td><td><B>2000 ft</B></td><td><B>2000 ft</B></td></tr><tr><td>MagVar</td><td><B>-1 °</B></td><td><B>-1 °</B></td></tr></p></table><br></br>Remarks: <br></br>]]></description><styleUrl>#msn_Green</styleUrl><LineString><tessellate>1</tessellate><coordinates>-88.1217,30.6683,0 -86.4050,32.3800,0</coordinates></LineString></Placemark>
XWMaxw | Maxwell, AL | XW | 640 | 90 | 2000 | 127 | 2500 | 234 |  | Green | GREEN 6 | 6 | 6 | 32.3800 | -86.4050 | -1 | <Placemark><name>GREEN 6</name><description><![CDATA[From: <B>Maxwell, AL (XW)</B><br></br>To: <B>Atlanta, GA (AG)</B><br></br>Distance: <B>127</B> nm<br></br><table border="1" padding="1"><p align=center><tr><td></td><td>From XW</td><td>To AG</td></tr><tr><td>Frequency </td><td><B>640 kc</B></td><td><B>542 kc</B></td></tr><tr><td>Beam</td><td><B>90 °</B></td><td><B>234 °</B></td></tr><tr><td>MEA</td><td><B>2000 ft</B></td><td><B>2500 ft</B></td></tr><tr><td>MagVar</td><td><B>-1 °</B></td><td><B>-2 °</B></td></tr></p></table><br></br>Remarks: <br></br>]]></description><styleUrl>#msn_Green</styleUrl><LineString><tessellate>1</tessellate><coordinates>-86.4050,32.3800,0 -84.3950,33.6183,0</coordinates></LineString></Placemark>
AGAtla | Atlanta, GA | AG | 542 | 59 | 2500 | 142 | 2000 | 242 |  | Green | GREEN 6 | 7 | 7 | 33.6183 | -84.3950 | -2 | <Placemark><name>GREEN 6</name><description><![CDATA[From: <B>Atlanta, GA (AG)</B><br></br>To: <B>Spartanburg, SC (SU)</B><br></br>Distance: <B>142</B> nm<br></br><table border="1" padding="1"><p align=center><tr><td></td><td>From AG</td><td>To SU</td></tr><tr><td>Frequency </td><td><B>542 kc</B></td><td><B>540 kc</B></td></tr><tr><td>Beam</td><td><B>59 °</B></td><td><B>242 °</B></td></tr><tr><td>MEA</td><td><B>2500 ft</B></td><td><B>2000 ft</B></td></tr><tr><td>MagVar</td><td><B>-2 °</B></td><td><B>-4 °</B></td></tr></p></table><br></br>Remarks: <br></br>]]></description><styleUrl>#msn_Green</styleUrl><LineString><tessellate>1</tessellate><coordinates>-84.3950,33.6183,0 -81.9850,34.9000,0</coordinates></LineString></Placemark>
SUSpar | Spartanburg, SC | SU | 540 | 62 | 3000 | 126 | 3000 | 244 |  | Green | GREEN 6 | 8 | 8 | 34.9000 | -81.9850 | -4 | <Placemark><name>GREEN 6</name><description><![CDATA[From: <B>Spartanburg, SC (SU)</B><br></br>To: <B>Greensboro, NC (GW)</B><br></br>Distance: <B>126</B> nm<br></br><table border="1" padding="1"><p align=center><tr><td></td><td>From SU</td><td>To GW</td></tr><tr><td>Frequency </td><td><B>540 kc</B></td><td><B>551 kc</B></td></tr><tr><td>Beam</td><td><B>62 °</B></td><td><B>244 °</B></td></tr><tr><td>MEA</td><td><B>3000 ft</B></td><td><B>3000 ft</B></td></tr><tr><td>MagVar</td><td><B>-4 °</B></td><td><B>-6 °</B></td></tr></p></table><br></br>Remarks: <br></br>]]></description><styleUrl>#msn_Green</styleUrl><LineString><tessellate>1</tessellate><coordinates>-81.9850,34.9000,0 -79.9133,36.1033,0</coordinates></LineString></Placemark>
GWGree | Greensboro, NC | GW | 551 | 60 | 2500 | 110 | 2500 | 247 |  | Green | GREEN 6 | 9 | 9 | 36.1033 | -79.9133 | -6 | <Placemark><name>GREEN 6</name><description><![CDATA[From: <B>Greensboro, NC (GW)</B><br></br>To: <B>Blackstone, VA (KT)</B><br></br>Distance: <B>110</B> nm<br></br><table border="1" padding="1"><p align=center><tr><td></td><td>From GW</td><td>To KT</td></tr><tr><td>Frequency </td><td><B>551 kc</B></td><td><B>371 kc</B></td></tr><tr><td>Beam</td><td><B>60 °</B></td><td><B>247 °</B></td></tr><tr><td>MEA</td><td><B>2500 ft</B></td><td><B>2500 ft</B></td></tr><tr><td>MagVar</td><td><B>-6 °</B></td><td><B>-8 °</B></td></tr></p></table><br></br>Remarks: <br></br>]]></description><styleUrl>#msn_Green</styleUrl><LineString><tessellate>1</tessellate><coordinates>-79.9133,36.1033,0 -78.0372,37.1317,0</coordinates></LineString></Placemark>
KTBlac | Blackstone, VA | KT | 371 | 70 | 2500 | 40 | 2500 | 221 |  | Green | GREEN 6 | 10 | 10 | 37.1317 | -78.0372 | -8 | <Placemark><name>GREEN 6</name><description><![CDATA[From: <B>Blackstone, VA (KT)</B><br></br>To: <B>Richmond, VA (RW)</B><br></br>Distance: <B>40</B> nm<br></br><table border="1" padding="1"><p align=center><tr><td></td><td>From KT</td><td>To RW</td></tr><tr><td>Frequency </td><td><B>371 kc</B></td><td><B>527 kc</B></td></tr><tr><td>Beam</td><td><B>70 °</B></td><td><B>221 °</B></td></tr><tr><td>MEA</td><td><B>2500 ft</B></td><td><B>2500 ft</B></td></tr><tr><td>MagVar</td><td><B>-8 °</B></td><td><B>-9 °</B></td></tr></p></table><br></br>Remarks: <br></br>]]></description><styleUrl>#msn_Green</styleUrl><LineString><tessellate>1</tessellate><coordinates>-78.0372,37.1317,0 -77.3350,37.4750,0</coordinates></LineString></Placemark>
RWRich | Richmond, VA | RW | 527 | 6 | 2000 | 84 | 2000 | 212 |  | Green | GREEN 6 | 11 | 11 | 37.4750 | -77.3350 | -9 | <Placemark><name>GREEN 6</name><description><![CDATA[From: <B>Richmond, VA (RW)</B><br></br>To: <B>Washington, DC (WA)</B><br></br>Distance: <B>84</B> nm<br></br><table border="1" padding="1"><p align=center><tr><td></td><td>From RW</td><td>To WA</td></tr><tr><td>Frequency </td><td><B>527 kc</B></td><td><B>529 kc</B></td></tr><tr><td>Beam</td><td><B>6 °</B></td><td><B>212 °</B></td></tr><tr><td>MEA</td><td><B>2000 ft</B></td><td><B>2000 ft</B></td></tr><tr><td>MagVar</td><td><B>-9 °</B></td><td><B>-10 °</B></td></tr></p></table><br></br>Remarks: <br></br>]]></description><styleUrl>#msn_Green</styleUrl><LineString><tessellate>1</tessellate><coordinates>-77.3350,37.4750,0 -77.0350,38.8300,0</coordinates></LineString></Placemark>
WAWash | Washington, DC | WA | 529 | [6 empty] | Green | GREEN 6 | 12 | Last | 38.8300 | -77.0350 | -10 | </Folder><Folder><name>GREEN 7</name>
YONome | Nome | YO | 209 | ---- | ---- | 84 | 3500 | 242 | MCA Nome Eastbound 2000' | Green | GREEN 7 | 1 | First | 64.4945 | -165.3418 | 17 | <Placemark><name>GREEN 7</name><description><![CDATA[From: <B>Nome (YO)</B><br></br>To: <B>Moses Point (HG)</B><br></br>Distance: <B>84</B> nm<br></br><table border="1" padding="1"><p align=center><tr><td></td><td>From YO</td><td>To HG</td></tr><tr><td>Frequency </td><td><B>209 kc</B></td><td><B>264 kc</B></td></tr><tr><td>Beam</td><td><B>---- °</B></td><td><B>242 °</B></td></tr><tr><td>MEA</td><td><B>---- ft</B></td><td><B>3500 ft</B></td></tr><tr><td>MagVar</td><td><B>17 °</B></td><td><B>19 °</B></td></tr></p></table><br></br>Remarks: MCA Nome Eastbound 2000'<br></br>]]></description><styleUrl>#msn_Green</styleUrl><LineString><tessellate>1</tessellate><coordinates>-165.3418,64.4945,0 -162.0978,64.7067,0</coordinates></LineString></Placemark>
HGMose | Moses Point | HG | 264 | 66 | 3500 | 136 | 3500 | 247 | MCA Nome Westbound 2500' | Green | GREEN 7 | 2 | 2 | 64.7067 | -162.0978 | 19 | <Placemark><name>GREEN 7</name><description><![CDATA[From: <B>Moses Point (HG)</B><br></br>To: <B>Galena (GQ)</B><br></br>Distance: <B>136</B> nm<br></br><table border="1" padding="1"><p align=center><tr><td></td><td>From HG</td><td>To GQ</td></tr><tr><td>Frequency </td><td><B>264 kc</B></td><td><B>332 kc</B></td></tr><tr><td>Beam</td><td><B>66 °</B></td><td><B>247 °</B></td></tr><tr><td>MEA</td><td><B>3500 ft</B></td><td><B>3500 ft</B></td></tr><tr><td>MagVar</td><td><B>19 °</B></td><td><B>23 °</B></td></tr></p></table><br></br>Remarks: MCA Nome Westbound 2500'<br></br>]]></description><styleUrl>#msn_Green</styleUrl><LineString><tessellate>1</tessellate><coordinates>-162.0978,64.7067,0 -156.7940,64.7370,0</coordinates></LineString></Placemark>
GQGale | Galena | GQ | 332 | 55 | 4500 | 234 | 3500 | 246 |  | Green | GREEN 7 | 3 | 3 | 64.7370 | -156.7940 | 23 | <Placemark><name>GREEN 7</name><description><![CDATA[From: <B>Galena (GQ)</B><br></br>To: <B>Fairbanks (FAI)</B><br></br>Distance: <B>234</B> nm<br></br><table border="1" padding="1"><p align=center><tr><td></td><td>From GQ</td><td>To FAI</td></tr><tr><td>Frequency </td><td><B>332 kc</B></td><td><B>357 kc</B></td></tr><tr><td>Beam</td><td><B>55 °</B></td><td><B>246 °</B></td></tr><tr><td>MEA</td><td><B>4500 ft</B></td><td><B>3500 ft</B></td></tr><tr><td>MagVar</td><td><B>23 °</B></td><td><B>28 °</B></td></tr></p></table><br></br>Remarks: <br></br>]]></description><styleUrl>#msn_Green</styleUrl><LineString><tessellate>1</tessellate><coordinates>-156.7940,64.7370,0 -147.6500,64.8090,0</coordinates></LineString></Placemark>
FAIFair | Fairbanks | FAI | 357 | [6 empty] | Green | GREEN 7 | 4 | Last | 64.8090 | -147.6500 | 28 | </Folder><Folder><name>GREEN 8</name>
AUNCape | Cape Khlebnikof | AUN | 266 | 97 | 3500 | 31 | 3500 | 280 |  | Green | GREEN 8 | 1 | First | 52.9055 | 172.4740 | 2 | <Placemark><name>GREEN 8</name><description><![CDATA[From: <B>Cape Khlebnikof (AUN)</B><br></br>To: <B>Alexai Point (AOG)</B><br></br>Distance: <B>31</B> nm<br></br><table border="1" padding="1"><p align=center><tr><td></td><td>From AUN</td><td>To AOG</td></tr><tr><td>Frequency </td><td><B>266 kc</B></td><td><B>323 kc</B></td></tr><tr><td>Beam</td><td><B>97 °</B></td><td><B>280 °</B></td></tr><tr><td>MEA</td><td><B>3500 ft</B></td><td><B>3500 ft</B></td></tr><tr><td>MagVar</td><td><B>2 °</B></td><td><B>2 °</B></td></tr></p></table><br></br>Remarks: <br></br>]]></description><styleUrl>#msn_Green</styleUrl><LineString><tessellate>1</tessellate><coordinates>172.4740,52.9055,0 173.3055,52.8075,0</coordinates></LineString></Placemark>
AOGAlex | Alexai Point | AOG | 323 | 92 | 1500 | 28 | 1500 | 280 | MCA Alexai Point Westbound 2500' | Green | GREEN 8 | 2 | 2 | 52.8075 | 173.3055 | 2 | <Placemark><name>GREEN 8</name><description><![CDATA[From: <B>Alexai Point (AOG)</B><br></br>To: <B>Shemya (PF)</B><br></br>Distance: <B>28</B> nm<br></br><table border="1" padding="1"><p align=center><tr><td></td><td>From AOG</td><td>To PF</td></tr><tr><td>Frequency </td><td><B>323 kc</B></td><td><B>221 kc</B></td></tr><tr><td>Beam</td><td><B>92 °</B></td><td><B>280 °</B></td></tr><tr><td>MEA</td><td><B>1500 ft</B></td><td><B>1500 ft</B></td></tr><tr><td>MagVar</td><td><B>2 °</B></td><td><B>3 °</B></td></tr></p></table><br></br>Remarks: MCA Alexai Point Westbound 2500'<br></br>]]></description><styleUrl>#msn_Green</styleUrl><LineString><tessellate>1</tessellate><coordinates>173.3055,52.8075,0 174.0647,52.7197,0</coordinates></LineString></Placemark>
PFShem | Shemya | PF | 221 | DR 092 | 1000 | 347 | 4500 | DR 272 |  | Green | GREEN 8 | 3 | 3 | 52.7197 | 174.0647 | 3 | <Placemark><name>GREEN 8</name><description><![CDATA[From: <B>Shemya (PF)</B><br></br>To: <B>Adak (NCI)</B><br></br>Distance: <B>347</B> nm<br></br><table border="1" padding="1"><p align=center><tr><td></td><td>From PF</td><td>To NCI</td></tr><tr><td>Frequency </td><td><B>221 kc</B></td><td><B>347 kc</B></td></tr><tr><td>Beam</td><td><B>DR 092 °</B></td><td><B>DR 272 °</B></td></tr><tr><td>MEA</td><td><B>1000 ft</B></td><td><B>4500 ft</B></td></tr><tr><td>MagVar</td><td><B>3 °</B></td><td><B>8 °</B></td></tr></p></table><br></br>Remarks: <br></br>]]></description><styleUrl>#msn_Green</styleUrl><LineString><tessellate>1</tessellate><coordinates>174.0647,52.7197,0 -176.5582,51.9138,0</coordinates></LineString></Placemark>
NCIAdak | Adak | NCI | 347 | 31 | 1500 | 103 | 4500 | 262 | MCA Adak Westbound 4000' | Green | GREEN 8 | 4 | 4 | 51.9138 | -176.5582 | 8 | <Placemark><name>GREEN 8</name><description><![CDATA[From: <B>Adak (NCI)</B><br></br>To: <B>Atka (NCY)</B><br></br>Distance: <B>103</B> nm<br></br><table border="1" padding="1"><p align=center><tr><td></td><td>From NCI</td><td>To NCY</td></tr><tr><td>Frequency </td><td><B>347 kc</B></td><td><B>251 kc</B></td></tr><tr><td>Beam</td><td><B>31 °</B></td><td><B>262 °</B></td></tr><tr><td>MEA</td><td><B>1500 ft</B></td><td><B>4500 ft</B></td></tr><tr><td>MagVar</td><td><B>8 °</B></td><td><B>10 °</B></td></tr></p></table><br></br>Remarks: MCA Adak Westbound 4000'<br></br>]]></description><styleUrl>#msn_Green</styleUrl><LineString><tessellate>1</tessellate><coordinates>-176.5582,51.9138,0 -174.0568,52.2363,0</coordinates></LineString></Placemark>
NCYAtka | Atka | NCY | 251 | 55 | 4000 | 230 | 4000 | 241 |  | Green | GREEN 8 | 5 | 5 | 52.2363 | -174.0568 | 10 | <Placemark><name>GREEN 8</name><description><![CDATA[From: <B>Atka (NCY)</B><br></br>To: <B>North Shore (NKU)</B><br></br>Distance: <B>230</B> nm<br></br><table border="1" padding="1"><p align=center><tr><td></td><td>From NCY</td><td>To NKU</td></tr><tr><td>Frequency </td><td><B>251 kc</B></td><td><B>341 kc</B></td></tr><tr><td>Beam</td><td><B>55 °</B></td><td><B>241 °</B></td></tr><tr><td>MEA</td><td><B>4000 ft</B></td><td><B>4000 ft</B></td></tr><tr><td>MagVar</td><td><B>10 °</B></td><td><B>13 °</B></td></tr></p></table><br></br>Remarks: <br></br>]]></description><styleUrl>#msn_Green</styleUrl><LineString><tessellate>1</tessellate><coordinates>-174.0568,52.2363,0 -168.0852,53.5530,0</coordinates></LineString></Placemark>
NKUNort | North Shore | NKU | 341 | 37 | 1000 | 218 | 1000 | 246 | MCA North Shore Westbound 4000'. MCA Randall Eastbound 3000'. | Green | GREEN 8 | 6 | 6 | 53.5530 | -168.0852 | 13 | <Placemark><name>GREEN 8</name><description><![CDATA[From: <B>North Shore (NKU)</B><br></br>To: <B>Randall (DI)</B><br></br>Distance: <B>218</B> nm<br></br><table border="1" padding="1"><p align=center><tr><td></td><td>From NKU</td><td>To DI</td></tr><tr><td>Frequency </td><td><B>341 kc</B></td><td><B>342 kc</B></td></tr><tr><td>Beam</td><td><B>37 °</B></td><td><B>246 °</B></td></tr><tr><td>MEA</td><td><B>1000 ft</B></td><td><B>1000 ft</B></td></tr><tr><td>MagVar</td><td><B>13 °</B></td><td><B>16 °</B></td></tr></p></table><br></br>Remarks: MCA North Shore Westbound 4000'. MCA Randall Eastbound 3000'.<br></br>]]></description><styleUrl>#msn_Green</styleUrl><LineString><tessellate>1</tessellate><coordinates>-168.0852,53.5530,0 -162.7117,55.2632,0</coordinates></LineString></Placemark>
DIRand | Randall | DI | 342 | 35 | 4500 | 168 | 1500 | 213 bng | MCA Port Heiden Eastbound 3000' | Green | GREEN 8 | 7 | 7 | 55.2632 | -162.7117 | 16 | <Placemark><name>GREEN 8</name><description><![CDATA[From: <B>Randall (DI)</B><br></br>To: <B>Port Heiden NDB (PDN)</B><br></br>Distance: <B>168</B> nm<br></br><table border="1" padding="1"><p align=center><tr><td></td><td>From DI</td><td>To PDN</td></tr><tr><td>Frequency </td><td><B>342 kc</B></td><td><B>371 kc</B></td></tr><tr><td>Beam</td><td><B>35 °</B></td><td><B>213 bng °</B></td></tr><tr><td>MEA</td><td><B>4500 ft</B></td><td><B>1500 ft</B></td></tr><tr><td>MagVar</td><td><B>16 °</B></td><td><B>19 °</B></td></tr></p></table><br></br>Remarks: MCA Port Heiden Eastbound 3000'<br></br>]]></description><styleUrl>#msn_Green</styleUrl><LineString><tessellate>1</tessellate><coordinates>-162.7117,55.2632,0 -158.6489,56.9540278986096,0</coordinates></LineString></Placemark>
PDNPort | Port Heiden NDB | PDN | 371 | 53 bng | 7500 | 210 | 4500 | 235 |  | Green | GREEN 8 | 8 | 8 | 56.954 | -158.6489 | 19 | <Placemark><name>GREEN 8</name><description><![CDATA[From: <B>Port Heiden NDB (PDN)</B><br></br>To: <B>Kodiak (NHB)</B><br></br>Distance: <B>210</B> nm<br></br><table border="1" padding="1"><p align=center><tr><td></td><td>From PDN</td><td>To NHB</td></tr><tr><td>Frequency </td><td><B>371 kc</B></td><td><B>242 kc</B></td></tr><tr><td>Beam</td><td><B>53 bng °</B></td><td><B>235 °</B></td></tr><tr><td>MEA</td><td><B>7500 ft</B></td><td><B>4500 ft</B></td></tr><tr><td>MagVar</td><td><B>19 °</B></td><td><B>22 °</B></td></tr></p></table><br></br>Remarks: <br></br>]]></description><styleUrl>#msn_Green</styleUrl><LineString><tessellate>1</tessellate><coordinates>-158.6489,56.9540278986096,0 -152.3412,57.7675,0</coordinates></LineString></Placemark>
NHBKodi | Kodiak | NHB | 242 | 337 | 3000 | 128 | 2500 | 218 bng |  | Green | GREEN 8 | 9 | 9 | 57.7675 | -152.3412 | 22 | <Placemark><name>GREEN 8</name><description><![CDATA[From: <B>Kodiak (NHB)</B><br></br>To: <B>Kachemak NDB (ACE)</B><br></br>Distance: <B>128</B> nm<br></br><table border="1" padding="1"><p align=center><tr><td></td><td>From NHB</td><td>To ACE</td></tr><tr><td>Frequency </td><td><B>242 kc</B></td><td><B>277 kc</B></td></tr><tr><td>Beam</td><td><B>337 °</B></td><td><B>218 bng °</B></td></tr><tr><td>MEA</td><td><B>3000 ft</B></td><td><B>2500 ft</B></td></tr><tr><td>MagVar</td><td><B>22 °</B></td><td><B>24 °</B></td></tr></p></table><br></br>Remarks: <br></br>]]></description><styleUrl>#msn_Green</styleUrl><LineString><tessellate>1</tessellate><coordinates>-152.3412,57.7675,0 -151.5003,59.6413334459066,0</coordinates></LineString></Placemark>
ACEKach | Kachemak NDB | ACE | 277 | 331 bng | 2500 | 60 | 1500 | 185 |  | Green | GREEN 8 | 10 | 10 | 59.6413 | -151.5003 | 24 | <Placemark><name>GREEN 8</name><description><![CDATA[From: <B>Kachemak NDB (ACE)</B><br></br>To: <B>Kenai (JS)</B><br></br>Distance: <B>60</B> nm<br></br><table border="1" padding="1"><p align=center><tr><td></td><td>From ACE</td><td>To JS</td></tr><tr><td>Frequency </td><td><B>277 kc</B></td><td><B>347 kc</B></td></tr><tr><td>Beam</td><td><B>331 bng °</B></td><td><B>185 °</B></td></tr><tr><td>MEA</td><td><B>2500 ft</B></td><td><B>1500 ft</B></td></tr><tr><td>MagVar</td><td><B>24 °</B></td><td><B>24 °</B></td></tr></p></table><br></br>Remarks: <br></br>]]></description><styleUrl>#msn_Green</styleUrl><LineString><tessellate>1</tessellate><coordinates>-151.5003,59.6413334459066,0 -151.2660,60.5900,0</coordinates></LineString></Placemark>
JSKena | Kenai | JS | 347 | DR 026 | 1500 | 55 | 1500 | DR 246 | MCA Anchorage Northbound 7000' | Green | GREEN 8 | 11 | 11 | 60.5900 | -151.2660 | 24 | <Placemark><name>GREEN 8</name><description><![CDATA[From: <B>Kenai (JS)</B><br></br>To: <B>Anchorage (HQ)</B><br></br>Distance: <B>55</B> nm<br></br><table border="1" padding="1"><p align=center><tr><td></td><td>From JS</td><td>To HQ</td></tr><tr><td>Frequency </td><td><B>347 kc</B></td><td><B>338 kc</B></td></tr><tr><td>Beam</td><td><B>DR 026 °</B></td><td><B>DR 246 °</B></td></tr><tr><td>MEA</td><td><B>1500 ft</B></td><td><B>1500 ft</B></td></tr><tr><td>MagVar</td><td><B>24 °</B></td><td><B>25 °</B></td></tr></p></table><br></br>Remarks: MCA Anchorage Northbound 7000'<br></br>]]></description><styleUrl>#msn_Green</styleUrl><LineString><tessellate>1</tessellate><coordinates>-151.2660,60.5900,0 -149.8272,61.1707,0</coordinates></LineString></Placemark>
HQAnch | Anchorage | HQ | 338 | 14 | 9000 | 147 | 9000 | 233 |  | Green | GREEN 8 | 12 | 12 | 61.1707 | -149.8272 | 25 | <Placemark><name>GREEN 8</name><description><![CDATA[From: <B>Anchorage (HQ)</B><br></br>To: <B>Gulkana (XV)</B><br></br>Distance: <B>147</B> nm<br></br><table border="1" padding="1"><p align=center><tr><td></td><td>From HQ</td><td>To XV</td></tr><tr><td>Frequency </td><td><B>338 kc</B></td><td><B>249 kc</B></td></tr><tr><td>Beam</td><td><B>14 °</B></td><td><B>233 °</B></td></tr><tr><td>MEA</td><td><B>9000 ft</B></td><td><B>9000 ft</B></td></tr><tr><td>MagVar</td><td><B>25 °</B></td><td><B>27 °</B></td></tr></p></table><br></br>Remarks: <br></br>]]></description><styleUrl>#msn_Green</styleUrl><LineString><tessellate>1</tessellate><coordinates>-149.8272,61.1707,0 -145.4680,62.1953,0</coordinates></LineString></Placemark>
XVGulk | Gulkana | XV | 249 | 30 | 6500 | 108 | 7000 | 223 | MCA Northway Westbound 5000' | Green | GREEN 8 | 13 | 13 | 62.1953 | -145.4680 | 27 | <Placemark><name>GREEN 8</name><description><![CDATA[From: <B>Gulkana (XV)</B><br></br>To: <B>Northway (PM)</B><br></br>Distance: <B>108</B> nm<br></br><table border="1" padding="1"><p align=center><tr><td></td><td>From XV</td><td>To PM</td></tr><tr><td>Frequency </td><td><B>249 kc</B></td><td><B>400 kc</B></td></tr><tr><td>Beam</td><td><B>30 °</B></td><td><B>223 °</B></td></tr><tr><td>MEA</td><td><B>6500 ft</B></td><td><B>7000 ft</B></td></tr><tr><td>MagVar</td><td><B>27 °</B></td><td><B>29 °</B></td></tr></p></table><br></br>Remarks: MCA Northway Westbound 5000'<br></br>]]></description><styleUrl>#msn_Green</styleUrl><LineString><tessellate>1</tessellate><coordinates>-145.4680,62.1953,0 -141.9518,62.9637,0</coordinates></LineString></Placemark>
PMNort | Northway | PM | 400 | [6 empty] | Green | GREEN 8 | 14 | Last | 62.9637 | -141.9518 | 29 | </Folder><Folder><name>BLUE 1</name>
SMSpok | Spokane, WA | SM | 565 | 184 | 5500 | 96 | ---- | ---- | Do not use AL between SM and AL. Fly SM South Leg. | Blue | BLUE 1 | 1 | First | 47.6633 | -117.3232 | 19 | <Placemark><name>BLUE 1</name><description><![CDATA[From: <B>Spokane, WA (SM)</B><br></br>To: <B>Walla Walla, WA (NDB) (AL)</B><br></br>Distance: <B>96</B> nm<br></br><table border="1" padding="1"><p align=center><tr><td></td><td>From SM</td><td>To AL</td></tr><tr><td>Frequency </td><td><B>565 kc</B></td><td><B>353 kc</B></td></tr><tr><td>Beam</td><td><B>184 °</B></td><td><B>---- °</B></td></tr><tr><td>MEA</td><td><B>5500 ft</B></td><td><B>---- ft</B></td></tr><tr><td>MagVar</td><td><B>19 °</B></td><td><B>20 °</B></td></tr></p></table><br></br>Remarks: Do not use AL between SM and AL. Fly SM South Leg.<br></br>]]></description><styleUrl>#msn_Blue</styleUrl><LineString><tessellate>1</tessellate><coordinates>-117.3232,47.6633,0 -118.1961,46.1754724010825,0</coordinates></LineString></Placemark>
ALWall | Walla Walla, WA (NDB) | AL | 353 | 202 bng | 3500 | 38 | ---- | ---- | Do not use PO between AL and PO. Fly AL 202 bearing | Blue | BLUE 1 | 2 | 2 | 46.1755 | -118.1961 | 20 | <Placemark><name>BLUE 1</name><description><![CDATA[From: <B>Walla Walla, WA (NDB) (AL)</B><br></br>To: <B>Pendleton, OR (PO)</B><br></br>Distance: <B>38</B> nm<br></br><table border="1" padding="1"><p align=center><tr><td></td><td>From AL</td><td>To PO</td></tr><tr><td>Frequency </td><td><B>353 kc</B></td><td><B>341 kc</B></td></tr><tr><td>Beam</td><td><B>202 bng °</B></td><td><B>---- °</B></td></tr><tr><td>MEA</td><td><B>3500 ft</B></td><td><B>---- ft</B></td></tr><tr><td>MagVar</td><td><B>20 °</B></td><td><B>18 °</B></td></tr></p></table><br></br>Remarks: Do not use PO between AL and PO. Fly AL 202 bearing<br></br>]]></description><styleUrl>#msn_Blue</styleUrl><LineString><tessellate>1</tessellate><coordinates>-118.1961,46.1754724010825,0 -118.7842,45.7013,0</coordinates></LineString></Placemark>
POPend | Pendleton, OR | PO | 341 | [6 empty] | Blue | BLUE 1 | 3 | Last | 45.7013 | -118.7842 | 18 | </Folder><Folder><name>BLUE 2</name>
ERErie | Erie, PA | ER | 580 | 187 | 3000 | 189 | 4500 | 357 | MCA Elkins Northbound 3500' | Blue | BLUE 2 | 1 | First | 42.0633 | -80.2200 | -8 | <Placemark><name>BLUE 2</name><description><![CDATA[From: <B>Erie, PA (ER)</B><br></br>To: <B>Elkins, WV (EK)</B><br></br>Distance: <B>189</B> nm<br></br><table border="1" padding="1"><p align=center><tr><td></td><td>From ER</td><td>To EK</td></tr><tr><td>Frequency </td><td><B>580 kc</B></td><td><B>614 kc</B></td></tr><tr><td>Beam</td><td><B>187 °</B></td><td><B>357 °</B></td></tr><tr><td>MEA</td><td><B>3000 ft</B></td><td><B>4500 ft</B></td></tr><tr><td>MagVar</td><td><B>-8 °</B></td><td><B>-7 °</B></td></tr></p></table><br></br>Remarks: MCA Elkins Northbound 3500'<br></br>]]></description><styleUrl>#msn_Blue</styleUrl><LineString><tessellate>1</tessellate><coordinates>-80.2200,42.0633,0 -79.8700,38.9367,0</coordinates></LineString></Placemark>
EKElki | Elkins, WV | EK | 614 | [6 empty] | Blue | BLUE 2 | 2 | Last | 38.9367 | -79.8700 | -7 | </Folder><Folder><name>BLUE 3</name>
Join | Joins Airway Green 5 (PS-NA Leg) |  |  | ---- | ---- | 92 | 2500 | 286 |  | Blue | BLUE 3 | 0 | From AW | 35.1889 | -89.4452 | 0 | <Placemark><name>BLUE 3</name><description><![CDATA[From: <B>Joins Airway Green 5 (PS-NA Leg) ()</B><br></br>To: <B>Muscle Shoals, AL (ED)</B><br></br>Distance: <B>92</B> nm<br></br><table border="1" padding="1"><p align=center><tr><td></td><td>From </td><td>To ED</td></tr><tr><td>Frequency </td><td><B> kc</B></td><td><B>641 kc</B></td></tr><tr><td>Beam</td><td><B>---- °</B></td><td><B>286 °</B></td></tr><tr><td>MEA</td><td><B>---- ft</B></td><td><B>2500 ft</B></td></tr><tr><td>MagVar</td><td><B>0 °</B></td><td><B>0 °</B></td></tr></p></table><br></br>Remarks: <br></br>]]></description><styleUrl>#msn_Blue</styleUrl><LineString><tessellate>1</tessellate><coordinates>-89.4452258041736,35.1889127317263,0 -87.6500,34.7700,0</coordinates></LineString></Placemark>
EDMusc | Muscle Shoals, AL | ED | 641 | 106 | 2500 | 149 | 3000 | 1 |  | Blue | BLUE 3 | 1 | 1 | 34.7700 | -87.6500 | 0 | <Placemark><name>BLUE 3</name><description><![CDATA[From: <B>Muscle Shoals, AL (ED)</B><br></br>To: <B>Birmingham, AL (BH)</B><br></br>Distance: <B>149</B> nm<br></br><table border="1" padding="1"><p align=center><tr><td></td><td>From ED</td><td>To BH</td></tr><tr><td>Frequency </td><td><B>641 kc</B></td><td><B>550 kc</B></td></tr><tr><td>Beam</td><td><B>106 °</B></td><td><B>1 °</B></td></tr><tr><td>MEA</td><td><B>2500 ft</B></td><td><B>3000 ft</B></td></tr><tr><td>MagVar</td><td><B>0 °</B></td><td><B>0 °</B></td></tr></p></table><br></br>Remarks: <br></br>]]></description><styleUrl>#msn_Blue</styleUrl><LineString><tessellate>1</tessellate><coordinates>-87.6500,34.7700,0 -86.7317,33.6167,0</coordinates></LineString></Placemark>
BHBirm | Birmingham, AL | BH | 550 | 96 | 3000 | 90 | 2500 | 1 |  | Blue | BLUE 3 | 2 | 2 | 33.6167 | -86.7317 | 0 | <Placemark><name>BLUE 3</name><description><![CDATA[From: <B>Birmingham, AL (BH)</B><br></br>To: <B>Maxwell, AL (XW)</B><br></br>Distance: <B>90</B> nm<br></br><table border="1" padding="1"><p align=center><tr><td></td><td>From BH</td><td>To XW</td></tr><tr><td>Frequency </td><td><B>550 kc</B></td><td><B>640 kc</B></td></tr><tr><td>Beam</td><td><B>96 °</B></td><td><B>1 °</B></td></tr><tr><td>MEA</td><td><B>3000 ft</B></td><td><B>2500 ft</B></td></tr><tr><td>MagVar</td><td><B>0 °</B></td><td><B>-1 °</B></td></tr></p></table><br></br>Remarks: <br></br>]]></description><styleUrl>#msn_Blue</styleUrl><LineString><tessellate>1</tessellate><coordinates>-86.7317,33.6167,0 -86.4050,32.3800,0</coordinates></LineString></Placemark>
XWMaxw | Maxwell, AL | XW | 640 | 90 | 2000 | 92 | 1800 | 336 |  | Blue | BLUE 3 | 3 | 3 | 32.3800 | -86.4050 | -1 | <Placemark><name>BLUE 3</name><description><![CDATA[From: <B>Maxwell, AL (XW)</B><br></br>To: <B>Dothan, AL (DHN)</B><br></br>Distance: <B>92</B> nm<br></br><table border="1" padding="1"><p align=center><tr><td></td><td>From XW</td><td>To DHN</td></tr><tr><td>Frequency </td><td><B>640 kc</B></td><td><B>368 kc</B></td></tr><tr><td>Beam</td><td><B>90 °</B></td><td><B>336 °</B></td></tr><tr><td>MEA</td><td><B>2000 ft</B></td><td><B>1800 ft</B></td></tr><tr><td>MagVar</td><td><B>-1 °</B></td><td><B>-1 °</B></td></tr></p></table><br></br>Remarks: <br></br>]]></description><styleUrl>#msn_Blue</styleUrl><LineString><tessellate>1</tessellate><coordinates>-86.4050,32.3800,0 -85.4950,31.2000,0</coordinates></LineString></Placemark>
DHNDoth | Dothan, AL | DHN | 368 | 147 | 1800 | 85 | 1800 | 301 |  | Blue | BLUE 3 | 4 | 4 | 31.2000 | -85.4950 | -1 | <Placemark><name>BLUE 3</name><description><![CDATA[From: <B>Dothan, AL (DHN)</B><br></br>To: <B>Tallahassee, FL (TJ)</B><br></br>Distance: <B>85</B> nm<br></br><table border="1" padding="1"><p align=center><tr><td></td><td>From DHN</td><td>To TJ</td></tr><tr><td>Frequency </td><td><B>368 kc</B></td><td><B>533 kc</B></td></tr><tr><td>Beam</td><td><B>147 °</B></td><td><B>301 °</B></td></tr><tr><td>MEA</td><td><B>1800 ft</B></td><td><B>1800 ft</B></td></tr><tr><td>MagVar</td><td><B>-1 °</B></td><td><B>-2 °</B></td></tr></p></table><br></br>Remarks: <br></br>]]></description><styleUrl>#msn_Blue</styleUrl><LineString><tessellate>1</tessellate><coordinates>-85.4950,31.2000,0 -84.3833,30.4367,0</coordinates></LineString></Placemark>
TJTall | Tallahassee, FL | TJ | 533 | 90 | 1800 | 92 | 1800 | 320 |  | Blue | BLUE 3 | 5 | 5 | 30.4367 | -84.3833 | -2 | <Placemark><name>BLUE 3</name><description><![CDATA[From: <B>Tallahassee, FL (TJ)</B><br></br>To: <B>Cross City, FL (FC)</B><br></br>Distance: <B>92</B> nm<br></br><table border="1" padding="1"><p align=center><tr><td></td><td>From TJ</td><td>To FC</td></tr><tr><td>Frequency </td><td><B>533 kc</B></td><td><B>611 kc</B></td></tr><tr><td>Beam</td><td><B>90 °</B></td><td><B>320 °</B></td></tr><tr><td>MEA</td><td><B>1800 ft</B></td><td><B>1800 ft</B></td></tr><tr><td>MagVar</td><td><B>-2 °</B></td><td><B>-2 °</B></td></tr></p></table><br></br>Remarks: <br></br>]]></description><styleUrl>#msn_Blue</styleUrl><LineString><tessellate>1</tessellate><coordinates>-84.3833,30.4367,0 -83.0617,29.5967,0</coordinates></LineString></Placemark>
FCCros | Cross City, FL | FC | 611 | 140 | 1700 | 112 | 1700 | 359 |  | Blue | BLUE 3 | 6 | 6 | 29.5967 | -83.0617 | -2 | <Placemark><name>BLUE 3</name><description><![CDATA[From: <B>Cross City, FL (FC)</B><br></br>To: <B>Tampa, FL (TM)</B><br></br>Distance: <B>112</B> nm<br></br><table border="1" padding="1"><p align=center><tr><td></td><td>From FC</td><td>To TM</td></tr><tr><td>Frequency </td><td><B>611 kc</B></td><td><B>635 kc</B></td></tr><tr><td>Beam</td><td><B>140 °</B></td><td><B>359 °</B></td></tr><tr><td>MEA</td><td><B>1700 ft</B></td><td><B>1700 ft</B></td></tr><tr><td>MagVar</td><td><B>-2 °</B></td><td><B>-2 °</B></td></tr></p></table><br></br>Remarks: <br></br>]]></description><styleUrl>#msn_Blue</styleUrl><LineString><tessellate>1</tessellate><coordinates>-83.0617,29.5967,0 -82.4883,27.8900,0</coordinates></LineString></Placemark>
TMTamp | Tampa, FL | TM | 635 | [6 empty] | Blue | BLUE 3 | 7 | Last | 27.8900 | -82.4883 | -2 | </Folder><Folder><name>BLUE 4</name>
UMMont | Montreal PQ | UM | 249 | 169 | 1500 | 64 | 1500 | 349 | MCA Burlington Southbound 3500' | Blue | BLUE 4 | 1 | First | 45.4610 | -73.8620 | -15 | <Placemark><name>BLUE 4</name><description><![CDATA[From: <B>Montreal PQ (UM)</B><br></br>To: <B>Burlington, VT (JG)</B><br></br>Distance: <B>64</B> nm<br></br><table border="1" padding="1"><p align=center><tr><td></td><td>From UM</td><td>To JG</td></tr><tr><td>Frequency </td><td><B>249 kc</B></td><td><B>565 kc</B></td></tr><tr><td>Beam</td><td><B>169 °</B></td><td><B>349 °</B></td></tr><tr><td>MEA</td><td><B>1500 ft</B></td><td><B>1500 ft</B></td></tr><tr><td>MagVar</td><td><B>-15 °</B></td><td><B>-15 °</B></td></tr></p></table><br></br>Remarks: MCA Burlington Southbound 3500'<br></br>]]></description><styleUrl>#msn_Blue</styleUrl><LineString><tessellate>1</tessellate><coordinates>-73.8620,45.4610,0 -73.1917,44.5100,0</coordinates></LineString></Placemark>
JGBurl | Burlington, VT | JG | 565 | 151 | 5000 | 109 | 4000 | 332 |  | Blue | BLUE 4 | 2 | 2 | 44.5100 | -73.1917 | -15 | <Placemark><name>BLUE 4</name><description><![CDATA[From: <B>Burlington, VT (JG)</B><br></br>To: <B>Concord, NH (CN)</B><br></br>Distance: <B>109</B> nm<br></br><table border="1" padding="1"><p align=center><tr><td></td><td>From JG</td><td>To CN</td></tr><tr><td>Frequency </td><td><B>565 kc</B></td><td><B>609 kc</B></td></tr><tr><td>Beam</td><td><B>151 °</B></td><td><B>332 °</B></td></tr><tr><td>MEA</td><td><B>5000 ft</B></td><td><B>4000 ft</B></td></tr><tr><td>MagVar</td><td><B>-15 °</B></td><td><B>-15 °</B></td></tr></p></table><br></br>Remarks: <br></br>]]></description><styleUrl>#msn_Blue</styleUrl><LineString><tessellate>1</tessellate><coordinates>-73.1917,44.5100,0 -71.4683,43.1833,0</coordinates></LineString></Placemark>
CNConc | Concord, NH | CN | 609 | 157 | 2000 | 57 | 1500 | 32 | MCA Concord Northbound 2500' | Blue | BLUE 4 | 3 | 3 | 43.1833 | -71.4683 | -15 | <Placemark><name>BLUE 4</name><description><![CDATA[From: <B>Concord, NH (CN)</B><br></br>To: <B>Boston, MA (BW)</B><br></br>Distance: <B>57</B> nm<br></br><table border="1" padding="1"><p align=center><tr><td></td><td>From CN</td><td>To BW</td></tr><tr><td>Frequency </td><td><B>609 kc</B></td><td><B>569 kc</B></td></tr><tr><td>Beam</td><td><B>157 °</B></td><td><B>32 °</B></td></tr><tr><td>MEA</td><td><B>2000 ft</B></td><td><B>1500 ft</B></td></tr><tr><td>MagVar</td><td><B>-15 °</B></td><td><B>-16 °</B></td></tr></p></table><br></br>Remarks: MCA Concord Northbound 2500'<br></br>]]></description><styleUrl>#msn_Blue</styleUrl><LineString><tessellate>1</tessellate><coordinates>-71.4683,43.1833,0 -70.9833,42.3933,0</coordinates></LineString></Placemark>
BWBost | Boston, MA | BW | 569 | [6 empty] | Blue | BLUE 4 | 4 | Last | 42.3933 | -70.9833 | -16 | </Folder><Folder><name>BLUE 5</name>
Join | Joins Airway Amber 4 (OL-FV Leg) |  |  | ---- | ---- | 63 | 2500 | 340 |  | Blue | BLUE 5 | 0 | From AW | 33.8246 | -97.1155 | 7 | <Placemark><name>BLUE 5</name><description><![CDATA[From: <B>Joins Airway Amber 4 (OL-FV Leg) ()</B><br></br>To: <B>Dallas, TX (DL)</B><br></br>Distance: <B>63</B> nm<br></br><table border="1" padding="1"><p align=center><tr><td></td><td>From </td><td>To DL</td></tr><tr><td>Frequency </td><td><B> kc</B></td><td><B>563 kc</B></td></tr><tr><td>Beam</td><td><B>---- °</B></td><td><B>340 °</B></td></tr><tr><td>MEA</td><td><B>---- ft</B></td><td><B>2500 ft</B></td></tr><tr><td>MagVar</td><td><B>7 °</B></td><td><B>7 °</B></td></tr></p></table><br></br>Remarks: <br></br>]]></description><styleUrl>#msn_Blue</styleUrl><LineString><tessellate>1</tessellate><coordinates>-97.1154887181609,33.8245585506491,0 -96.8308,32.8022,0</coordinates></LineString></Placemark>
DLDall | Dallas, TX | DL | 563 | 179 | 3500 | 79 | 3500 | 12 |  | Blue | BLUE 5 | 1 | 1 | 32.8022 | -96.8308 | 7 | <Placemark><name>BLUE 5</name><description><![CDATA[From: <B>Dallas, TX (DL)</B><br></br>To: <B>Waco, TX (WC)</B><br></br>Distance: <B>79</B> nm<br></br><table border="1" padding="1"><p align=center><tr><td></td><td>From DL</td><td>To WC</td></tr><tr><td>Frequency </td><td><B>563 kc</B></td><td><B>646 kc</B></td></tr><tr><td>Beam</td><td><B>179 °</B></td><td><B>12 °</B></td></tr><tr><td>MEA</td><td><B>3500 ft</B></td><td><B>3500 ft</B></td></tr><tr><td>MagVar</td><td><B>7 °</B></td><td><B>7 °</B></td></tr></p></table><br></br>Remarks: <br></br>]]></description><styleUrl>#msn_Blue</styleUrl><LineString><tessellate>1</tessellate><coordinates>-96.8308,32.8022,0 -97.2467,31.5667,0</coordinates></LineString></Placemark>
WCWaco | Waco, TX | WC | 646 | 132 | 2500 | 156 | 2500 | 313 |  | Blue | BLUE 5 | 2 | 2 | 31.5667 | -97.2467 | 7 | <Placemark><name>BLUE 5</name><description><![CDATA[From: <B>Waco, TX (WC)</B><br></br>To: <B>Galveston, TX (NDB) (GLS)</B><br></br>Distance: <B>156</B> nm<br></br><table border="1" padding="1"><p align=center><tr><td></td><td>From WC</td><td>To GLS</td></tr><tr><td>Frequency </td><td><B>646 kc</B></td><td><B>206 kc</B></td></tr><tr><td>Beam</td><td><B>132 °</B></td><td><B>313 °</B></td></tr><tr><td>MEA</td><td><B>2500 ft</B></td><td><B>2500 ft</B></td></tr><tr><td>MagVar</td><td><B>7 °</B></td><td><B>8 °</B></td></tr></p></table><br></br>Remarks: <br></br>]]></description><styleUrl>#msn_Blue</styleUrl><LineString><tessellate>1</tessellate><coordinates>-97.2467,31.5667,0 -94.7562,29.3339581042528,0</coordinates></LineString></Placemark>
GLSGalv | Galveston, TX (NDB) | GLS | 206 | [6 empty] | Blue | BLUE 5 | 4 | Last | 29.334 | -94.7562 | 8 | </Folder><Folder><name>BLUE 6</name>
Join | Joins Airway Amber 4 (OL-FV Leg) |  |  | ---- | ---- | 82 | 2500 | 27 |  | Blue | BLUE 6 | 0 | From AW | 35.0915 | -97.5542 | 7 | <Placemark><name>BLUE 6</name><description><![CDATA[From: <B>Joins Airway Amber 4 (OL-FV Leg) ()</B><br></br>To: <B>Wichita Falls, TX (WF)</B><br></br>Distance: <B>82</B> nm<br></br><table border="1" padding="1"><p align=center><tr><td></td><td>From </td><td>To WF</td></tr><tr><td>Frequency </td><td><B> kc</B></td><td><B>647 kc</B></td></tr><tr><td>Beam</td><td><B>---- °</B></td><td><B>27 °</B></td></tr><tr><td>MEA</td><td><B>---- ft</B></td><td><B>2500 ft</B></td></tr><tr><td>MagVar</td><td><B>7 °</B></td><td><B>7 °</B></td></tr></p></table><br></br>Remarks: <br></br>]]></description><styleUrl>#msn_Blue</styleUrl><LineString><tessellate>1</tessellate><coordinates>-97.5542210187345,35.0915478714437,0 -98.4750,33.9583,0</coordinates></LineString></Placemark>
WFWich | Wichita Falls, TX | WF | 647 | 207 | 3000 | 108 | 3000 | 027 bng |  | Blue | BLUE 6 | 1 | 1 | 33.9583 | -98.4750 | 7 | <Placemark><name>BLUE 6</name><description><![CDATA[From: <B>Wichita Falls, TX (WF)</B><br></br>To: <B>Abilene, TX (AP)</B><br></br>Distance: <B>108</B> nm<br></br><table border="1" padding="1"><p align=center><tr><td></td><td>From WF</td><td>To AP</td></tr><tr><td>Frequency </td><td><B>647 kc</B></td><td><B>379 kc</B></td></tr><tr><td>Beam</td><td><B>207 °</B></td><td><B>027 bng °</B></td></tr><tr><td>MEA</td><td><B>3000 ft</B></td><td><B>3000 ft</B></td></tr><tr><td>MagVar</td><td><B>7 °</B></td><td><B>8 °</B></td></tr></p></table><br></br>Remarks: <br></br>]]></description><styleUrl>#msn_Blue</styleUrl><LineString><tessellate>1</tessellate><coordinates>-98.4750,33.9583,0 -99.6765,32.4665,0</coordinates></LineString></Placemark>
APAbil | Abilene, TX | AP | 379 | [6 empty] | Blue | BLUE 6 | 2 | Last | 32.4665 | -99.6765 | 8 | </Folder><Folder><name>BLUE 8</name>
WZWinn | Winnipeg MB | WZ | 249 | 172 | 2500 | 59 | 2500 | 354 |  | Blue | BLUE 8 | 1 | First | 49.9192 | -97.3157 | 7 | <Placemark><name>BLUE 8</name><description><![CDATA[From: <B>Winnipeg MB (WZ)</B><br></br>To: <B>Pembina (PB)</B><br></br>Distance: <B>59</B> nm<br></br><table border="1" padding="1"><p align=center><tr><td></td><td>From WZ</td><td>To PB</td></tr><tr><td>Frequency </td><td><B>249 kc</B></td><td><B>642 kc</B></td></tr><tr><td>Beam</td><td><B>172 °</B></td><td><B>354 °</B></td></tr><tr><td>MEA</td><td><B>2500 ft</B></td><td><B>2500 ft</B></td></tr><tr><td>MagVar</td><td><B>7 °</B></td><td><B>7 °</B></td></tr></p></table><br></br>Remarks: <br></br>]]></description><styleUrl>#msn_Blue</styleUrl><LineString><tessellate>1</tessellate><coordinates>-97.3157,49.9192,0 -97.2233,48.9167,0</coordinates></LineString></Placemark>
PBPemb | Pembina | PB | 642 | 168 | 2500 | 122 | 2500 | 342 |  | Blue | BLUE 8 | 2 | 2 | 48.9167 | -97.2233 | 7 | <Placemark><name>BLUE 8</name><description><![CDATA[From: <B>Pembina (PB)</B><br></br>To: <B>Fargo, ND (FO)</B><br></br>Distance: <B>122</B> nm<br></br><table border="1" padding="1"><p align=center><tr><td></td><td>From PB</td><td>To FO</td></tr><tr><td>Frequency </td><td><B>642 kc</B></td><td><B>575 kc</B></td></tr><tr><td>Beam</td><td><B>168 °</B></td><td><B>342 °</B></td></tr><tr><td>MEA</td><td><B>2500 ft</B></td><td><B>2500 ft</B></td></tr><tr><td>MagVar</td><td><B>7 °</B></td><td><B>7 °</B></td></tr></p></table><br></br>Remarks: <br></br>]]></description><styleUrl>#msn_Blue</styleUrl><LineString><tessellate>1</tessellate><coordinates>-97.2233,48.9167,0 -96.7833,46.9083,0</coordinates></LineString></Placemark>
FOFarg | Fargo, ND | FO | 575 | [6 empty] | Blue | BLUE 8 | 3 | Last | 46.9083 | -96.7833 | 7 | </Folder><Folder><name>BLUE 9</name>
QWFort | Fort William ON | QW | 333 | 235 | 3500 | 128 | 3500 | 041 bng | MCA Fort William Southbound 2500' | Blue | BLUE 9 | 1 | First | 48.3855 | -89.2702 | -2 | <Placemark><name>BLUE 9</name><description><![CDATA[From: <B>Fort William ON (QW)</B><br></br>To: <B>Two Harbors NDB (TWM)</B><br></br>Distance: <B>128</B> nm<br></br><table border="1" padding="1"><p align=center><tr><td></td><td>From QW</td><td>To TWM</td></tr><tr><td>Frequency </td><td><B>333 kc</B></td><td><B>243 kc</B></td></tr><tr><td>Beam</td><td><B>235 °</B></td><td><B>041 bng °</B></td></tr><tr><td>MEA</td><td><B>3500 ft</B></td><td><B>3500 ft</B></td></tr><tr><td>MagVar</td><td><B>-2 °</B></td><td><B>1 °</B></td></tr></p></table><br></br>Remarks: MCA Fort William Southbound 2500'<br></br>]]></description><styleUrl>#msn_Blue</styleUrl><LineString><tessellate>1</tessellate><coordinates>-89.2702,48.3855,0 -91.7446,47.0521557703614,0</coordinates></LineString></Placemark>
TWMTwo | Two Harbors NDB | TWM | 243 | 228 | 3500 | 25 | ---- | ---- | Do not use DH between TWM and DH. Fly TWM 228 bearing. | Blue | BLUE 9 | 2 | 2 | 47.0522 | -91.7446 | 1 | <Placemark><name>BLUE 9</name><description><![CDATA[From: <B>Two Harbors NDB (TWM)</B><br></br>To: <B>Duluth, MN (DH)</B><br></br>Distance: <B>25</B> nm<br></br><table border="1" padding="1"><p align=center><tr><td></td><td>From TWM</td><td>To DH</td></tr><tr><td>Frequency </td><td><B>243 kc</B></td><td><B>563 kc</B></td></tr><tr><td>Beam</td><td><B>228 °</B></td><td><B>---- °</B></td></tr><tr><td>MEA</td><td><B>3500 ft</B></td><td><B>---- ft</B></td></tr><tr><td>MagVar</td><td><B>1 °</B></td><td><B>2 °</B></td></tr></p></table><br></br>Remarks: Do not use DH between TWM and DH. Fly TWM 228 bearing.<br></br>]]></description><styleUrl>#msn_Blue</styleUrl><LineString><tessellate>1</tessellate><coordinates>-91.7446,47.0521557703614,0 -92.2050,46.7833,0</coordinates></LineString></Placemark>
DHDulu | Duluth, MN | DH | 563 | 195 | 2500 | 122 | 2500 | 14 | MCA Duluth Northbound 3000' | Blue | BLUE 9 | 3 | 3 | 46.7833 | -92.2050 | 2 | <Placemark><name>BLUE 9</name><description><![CDATA[From: <B>Duluth, MN (DH)</B><br></br>To: <B>Minneapolis, MN (MP)</B><br></br>Distance: <B>122</B> nm<br></br><table border="1" padding="1"><p align=center><tr><td></td><td>From DH</td><td>To MP</td></tr><tr><td>Frequency </td><td><B>563 kc</B></td><td><B>576 kc</B></td></tr><tr><td>Beam</td><td><B>195 °</B></td><td><B>14 °</B></td></tr><tr><td>MEA</td><td><B>2500 ft</B></td><td><B>2500 ft</B></td></tr><tr><td>MagVar</td><td><B>2 °</B></td><td><B>3 °</B></td></tr></p></table><br></br>Remarks: MCA Duluth Northbound 3000'<br></br>]]></description><styleUrl>#msn_Blue</styleUrl><LineString><tessellate>1</tessellate><coordinates>-92.2050,46.7833,0 -93.1467,44.8550,0</coordinates></LineString></Placemark>
MPMinn | Minneapolis, MN | MP | 576 | [6 empty] | Blue | BLUE 9 | 4 | Last | 44.8550 | -93.1467 | 3 | </Folder><Folder><name>BLUE 10</name>
Join | Joins Airway Amber 1 (WS-OA) |  |  | ---- | ---- | 46 | 2000 | 306 |  | Blue | BLUE 10 | 0 | From AW | 39.0821 | -122.1335 | 16 | <Placemark><name>BLUE 10</name><description><![CDATA[From: <B>Joins Airway Amber 1 (WS-OA) ()</B><br></br>To: <B>Sacramento, CA (SAC)</B><br></br>Distance: <B>46</B> nm<br></br><table border="1" padding="1"><p align=center><tr><td></td><td>From </td><td>To SAC</td></tr><tr><td>Frequency </td><td><B> kc</B></td><td><B>236 kc</B></td></tr><tr><td>Beam</td><td><B>---- °</B></td><td><B>306 °</B></td></tr><tr><td>MEA</td><td><B>---- ft</B></td><td><B>2000 ft</B></td></tr><tr><td>MagVar</td><td><B>16 °</B></td><td><B>16 °</B></td></tr></p></table><br></br>Remarks: <br></br>]]></description><styleUrl>#msn_Blue</styleUrl><LineString><tessellate>1</tessellate><coordinates>-122.133480011692,39.0820943413758,0 -121.5285,38.4793,0</coordinates></LineString></Placemark>
SACSacr | Sacramento, CA | SAC | 236 | 129 | 2000 | 63 | 2000 | 312 |  | Blue | BLUE 10 | 1 | 1 | 38.4793 | -121.5285 | 16 | <Placemark><name>BLUE 10</name><description><![CDATA[From: <B>Sacramento, CA (SAC)</B><br></br>To: <B>Modesto, CA (MOD)</B><br></br>Distance: <B>63</B> nm<br></br><table border="1" padding="1"><p align=center><tr><td></td><td>From SAC</td><td>To MOD</td></tr><tr><td>Frequency </td><td><B>236 kc</B></td><td><B>567 kc</B></td></tr><tr><td>Beam</td><td><B>129 °</B></td><td><B>312 °</B></td></tr><tr><td>MEA</td><td><B>2000 ft</B></td><td><B>2000 ft</B></td></tr><tr><td>MagVar</td><td><B>16 °</B></td><td><B>16 °</B></td></tr></p></table><br></br>Remarks: <br></br>]]></description><styleUrl>#msn_Blue</styleUrl><LineString><tessellate>1</tessellate><coordinates>-121.5285,38.4793,0 -120.8552,37.5730,0</coordinates></LineString></Placemark>
MODMode | Modesto, CA | MOD | 567 | [6 empty] | Blue | BLUE 10 | 2 | Last | 37.5730 | -120.8552 | 16 | </Folder><Folder><name>BLUE 11</name>
CVClev | Cleveland, OH | CV | 570 | DR 069 | 2300 | 84 | 2300 | 255 |  | Blue | BLUE 11 | 1 | First | 41.4083 | -81.8750 | -6 | <Placemark><name>BLUE 11</name><description><![CDATA[From: <B>Cleveland, OH (CV)</B><br></br>To: <B>Erie, PA (ER)</B><br></br>Distance: <B>84</B> nm<br></br><table border="1" padding="1"><p align=center><tr><td></td><td>From CV</td><td>To ER</td></tr><tr><td>Frequency </td><td><B>570 kc</B></td><td><B>580 kc</B></td></tr><tr><td>Beam</td><td><B>DR 069 °</B></td><td><B>255 °</B></td></tr><tr><td>MEA</td><td><B>2300 ft</B></td><td><B>2300 ft</B></td></tr><tr><td>MagVar</td><td><B>-6 °</B></td><td><B>-8 °</B></td></tr></p></table><br></br>Remarks: <br></br>]]></description><styleUrl>#msn_Blue</styleUrl><LineString><tessellate>1</tessellate><coordinates>-81.8750,41.4083,0 -80.2200,42.0633,0</coordinates></LineString></Placemark>
ERErie | Erie, PA | ER | 580 | 66 | 2300 | 86 | 2300 | 231 |  | Blue | BLUE 11 | 2 | 2 | 42.0633 | -80.2200 | -8 | <Placemark><name>BLUE 11</name><description><![CDATA[From: <B>Erie, PA (ER)</B><br></br>To: <B>Buffalo, NY (BJ)</B><br></br>Distance: <B>86</B> nm<br></br><table border="1" padding="1"><p align=center><tr><td></td><td>From ER</td><td>To BJ</td></tr><tr><td>Frequency </td><td><B>580 kc</B></td><td><B>568 kc</B></td></tr><tr><td>Beam</td><td><B>66 °</B></td><td><B>231 °</B></td></tr><tr><td>MEA</td><td><B>2300 ft</B></td><td><B>2300 ft</B></td></tr><tr><td>MagVar</td><td><B>-8 °</B></td><td><B>-10 °</B></td></tr></p></table><br></br>Remarks: <br></br>]]></description><styleUrl>#msn_Blue</styleUrl><LineString><tessellate>1</tessellate><coordinates>-80.2200,42.0633,0 -78.7167,42.9533,0</coordinates></LineString></Placemark>
BJBuff | Buffalo, NY | BJ | 568 | [6 empty] | Blue | BLUE 11 | 3 | Last | 42.9533 | -78.7167 | -10 | </Folder><Folder><name>BLUE 11 (Canada)</name>
FDFred | Fredericton NB | FD | 327 | 156 | 1500 | 45 | ---- | ---- | Do not use SJ between FD and SJ. Fly FD Southeast Leg | Blue | BLUE 11 (Canada) | 1 | First | 45.9150 | -66.4350 | -20 | <Placemark><name>BLUE 11 (Canada)</name><description><![CDATA[From: <B>Fredericton NB (FD)</B><br></br>To: <B>Saint John NB (SJ)</B><br></br>Distance: <B>45</B> nm<br></br><table border="1" padding="1"><p align=center><tr><td></td><td>From FD</td><td>To SJ</td></tr><tr><td>Frequency </td><td><B>327 kc</B></td><td><B>213 kc</B></td></tr><tr><td>Beam</td><td><B>156 °</B></td><td><B>---- °</B></td></tr><tr><td>MEA</td><td><B>1500 ft</B></td><td><B>---- ft</B></td></tr><tr><td>MagVar</td><td><B>-20 °</B></td><td><B>-20 °</B></td></tr></p></table><br></br>Remarks: Do not use SJ between FD and SJ. Fly FD Southeast Leg<br></br>]]></description><styleUrl>#msn_Blue</styleUrl><LineString><tessellate>1</tessellate><coordinates>-66.4350,45.9150,0 -65.8220,45.3897,0</coordinates></LineString></Placemark>
SJSain | Saint John NB | SJ | 213 | 145 | 2000 | 42 | ---- | ---- | Do not use ZV between SJ and ZV. Fly SJ Southeast Leg | Blue | BLUE 11 (Canada) | 2 | 2 | 45.3897 | -65.8220 | -20 | <Placemark><name>BLUE 11 (Canada)</name><description><![CDATA[From: <B>Saint John NB (SJ)</B><br></br>To: <B>Greenwood NS (ZV)</B><br></br>Distance: <B>42</B> nm<br></br><table border="1" padding="1"><p align=center><tr><td></td><td>From SJ</td><td>To ZV</td></tr><tr><td>Frequency </td><td><B>213 kc</B></td><td><B>267 kc</B></td></tr><tr><td>Beam</td><td><B>145 °</B></td><td><B>---- °</B></td></tr><tr><td>MEA</td><td><B>2000 ft</B></td><td><B>---- ft</B></td></tr><tr><td>MagVar</td><td><B>-20 °</B></td><td><B>-20 °</B></td></tr></p></table><br></br>Remarks: Do not use ZV between SJ and ZV. Fly SJ Southeast Leg<br></br>]]></description><styleUrl>#msn_Blue</styleUrl><LineString><tessellate>1</tessellate><coordinates>-65.8220,45.3897,0 -65.0112,44.9933,0</coordinates></LineString></Placemark>
ZVGree | Greenwood NS | ZV | 267 | 120 | 2000 | 59 | ---- | ---- |  | Blue | BLUE 11 (Canada) | 3 | 3 | 44.9933 | -65.0112 | -20 | <Placemark><name>BLUE 11 (Canada)</name><description><![CDATA[From: <B>Greenwood NS (ZV)</B><br></br>To: <B>Joins Airway Blue 102 (QP-XF Leg) ()</B><br></br>Distance: <B>59</B> nm<br></br><table border="1" padding="1"><p align=center><tr><td></td><td>From ZV</td><td>To </td></tr><tr><td>Frequency </td><td><B>267 kc</B></td><td><B> kc</B></td></tr><tr><td>Beam</td><td><B>120 °</B></td><td><B>---- °</B></td></tr><tr><td>MEA</td><td><B>2000 ft</B></td><td><B>---- ft</B></td></tr><tr><td>MagVar</td><td><B>-20 °</B></td><td><B>-20 °</B></td></tr></p></table><br></br>Remarks: <br></br>]]></description><styleUrl>#msn_Blue</styleUrl><LineString><tessellate>1</tessellate><coordinates>-65.0112,44.9933,0 -65.0112,44.9933,0</coordinates></LineString></Placemark>
Join | Joins Airway Blue 102 (QP-XF Leg) | [8 empty] | Blue | BLUE 11 (Canada) | 4 | Join AW | 44.9933 | -65.0112 | -20 | </Folder><Folder><name>BLUE 12</name>
EBElle | Ellensburg, WA | EB | 385 | 165 | 5000 | 90 | 7500 | 7 |  | Blue | BLUE 12 | 1 | First | 47.0208 | -120.4867 | 19 | <Placemark><name>BLUE 12</name><description><![CDATA[From: <B>Ellensburg, WA (EB)</B><br></br>To: <B>North Dalles, OR (ND)</B><br></br>Distance: <B>90</B> nm<br></br><table border="1" padding="1"><p align=center><tr><td></td><td>From EB</td><td>To ND</td></tr><tr><td>Frequency </td><td><B>385 kc</B></td><td><B>230 kc</B></td></tr><tr><td>Beam</td><td><B>165 °</B></td><td><B>7 °</B></td></tr><tr><td>MEA</td><td><B>5000 ft</B></td><td><B>7500 ft</B></td></tr><tr><td>MagVar</td><td><B>19 °</B></td><td><B>19 °</B></td></tr></p></table><br></br>Remarks: <br></br>]]></description><styleUrl>#msn_Blue</styleUrl><LineString><tessellate>1</tessellate><coordinates>-120.4867,47.0208,0 -121.1112,45.6168,0</coordinates></LineString></Placemark>
NDNort | North Dalles, OR | ND | 230 | [6 empty] | Blue | BLUE 12 | 2 | Last | 45.6168 | -121.1112 | 19 | </Folder><Folder><name>BLUE 14</name>
Join | Joins Airway Amber 1 (BD-LA Leg) |  |  | ---- | ---- | 38 | 7500 | 276 |  | Blue | BLUE 14 | 0 | From AW | 34.8651 | -118.774 | 14 | <Placemark><name>BLUE 14</name><description><![CDATA[From: <B>Joins Airway Amber 1 (BD-LA Leg) ()</B><br></br>To: <B>Palmdale, CA (PA)</B><br></br>Distance: <B>38</B> nm<br></br><table border="1" padding="1"><p align=center><tr><td></td><td>From </td><td>To PA</td></tr><tr><td>Frequency </td><td><B> kc</B></td><td><B>332 kc</B></td></tr><tr><td>Beam</td><td><B>---- °</B></td><td><B>276 °</B></td></tr><tr><td>MEA</td><td><B>---- ft</B></td><td><B>7500 ft</B></td></tr><tr><td>MagVar</td><td><B>14 °</B></td><td><B>14 °</B></td></tr></p></table><br></br>Remarks: <br></br>]]></description><styleUrl>#msn_Blue</styleUrl><LineString><tessellate>1</tessellate><coordinates>-118.77396913776,34.8650849547999,0 -118.0500,34.6500,0</coordinates></LineString></Placemark>
PAPalm | Palmdale, CA | PA | 332 | 96 | 7500 | 63 | 7500 | 328 | MCA Palmdale Westbound 7500' | Blue | BLUE 14 | 1 | 1 | 34.6500 | -118.0500 | 14 | <Placemark><name>BLUE 14</name><description><![CDATA[From: <B>Palmdale, CA (PA)</B><br></br>To: <B>Riverside, CA (RIV)</B><br></br>Distance: <B>63</B> nm<br></br><table border="1" padding="1"><p align=center><tr><td></td><td>From PA</td><td>To RIV</td></tr><tr><td>Frequency </td><td><B>332 kc</B></td><td><B>388 kc</B></td></tr><tr><td>Beam</td><td><B>96 °</B></td><td><B>328 °</B></td></tr><tr><td>MEA</td><td><B>7500 ft</B></td><td><B>7500 ft</B></td></tr><tr><td>MagVar</td><td><B>14 °</B></td><td><B>14 °</B></td></tr></p></table><br></br>Remarks: MCA Palmdale Westbound 7500' <br></br>]]></description><styleUrl>#msn_Blue</styleUrl><LineString><tessellate>1</tessellate><coordinates>-118.0500,34.6500,0 -117.3000,33.9333,0</coordinates></LineString></Placemark>
RIVRive | Riverside, CA | RIV | 388 | [6 empty] | Blue | BLUE 14 | 2 | Last | 33.9333 | -117.3000 | 14 | </Folder><Folder><name>BLUE 15</name>
Join | Joins Airway Blue 11 (CV-ER Leg) |  |  | ---- | ---- | 79 | 3000 | 48 |  | Blue | BLUE 15 | 0 | From AW | 42.0257 | -80.339 | -7 | <Placemark><name>BLUE 15</name><description><![CDATA[From: <B>Joins Airway Blue 11 (CV-ER Leg) ()</B><br></br>To: <B>Akron, OH (AX)</B><br></br>Distance: <B>79</B> nm<br></br><table border="1" padding="1"><p align=center><tr><td></td><td>From </td><td>To AX</td></tr><tr><td>Frequency </td><td><B> kc</B></td><td><B>596 kc</B></td></tr><tr><td>Beam</td><td><B>---- °</B></td><td><B>48 °</B></td></tr><tr><td>MEA</td><td><B>---- ft</B></td><td><B>3000 ft</B></td></tr><tr><td>MagVar</td><td><B>-7 °</B></td><td><B>-7 °</B></td></tr></p></table><br></br>Remarks: <br></br>]]></description><styleUrl>#msn_Blue</styleUrl><LineString><tessellate>1</tessellate><coordinates>-80.3390276219621,42.0257142475821,0 -81.4833,41.0317,0</coordinates></LineString></Placemark>
AXAkro | Akron, OH | AX | 596 | 228 | 2500 | 84 | ---- | ---- |  | Blue | BLUE 15 | 1 | 1 | 41.0317 | -81.4833 | -7 | <Placemark><name>BLUE 15</name><description><![CDATA[From: <B>Akron, OH (AX)</B><br></br>To: <B>Joins Airway Green 4 (CO-PT Leg) ()</B><br></br>Distance: <B>84</B> nm<br></br><table border="1" padding="1"><p align=center><tr><td></td><td>From AX</td><td>To </td></tr><tr><td>Frequency </td><td><B>596 kc</B></td><td><B> kc</B></td></tr><tr><td>Beam</td><td><B>228 °</B></td><td><B>---- °</B></td></tr><tr><td>MEA</td><td><B>2500 ft</B></td><td><B>---- ft</B></td></tr><tr><td>MagVar</td><td><B>-7 °</B></td><td><B>-7 °</B></td></tr></p></table><br></br>Remarks: <br></br>]]></description><styleUrl>#msn_Blue</styleUrl><LineString><tessellate>1</tessellate><coordinates>-81.4833,41.0317,0 -81.4833,41.0317,0</coordinates></LineString></Placemark>
Join | Joins Airway Green 4 (CO-PT Leg) | [8 empty] | Blue | BLUE 15 | 2 | Join AW | 41.0317 | -81.4833 | -7 | </Folder><Folder><name>BLUE 17</name>
Join | Joins Airway Green 4 (DG-KI Leg) |  |  | ---- | ---- | 85 | 5000 | 347 |  | Blue | BLUE 17 | 0 | From AW | 35.0255 | -114.6612 | 13 | <Placemark><name>BLUE 17</name><description><![CDATA[From: <B>Joins Airway Green 4 (DG-KI Leg) ()</B><br></br>To: <B>Blythe, CA (YH)</B><br></br>Distance: <B>85</B> nm<br></br><table border="1" padding="1"><p align=center><tr><td></td><td>From </td><td>To YH</td></tr><tr><td>Frequency </td><td><B> kc</B></td><td><B>251 kc</B></td></tr><tr><td>Beam</td><td><B>---- °</B></td><td><B>347 °</B></td></tr><tr><td>MEA</td><td><B>---- ft</B></td><td><B>5000 ft</B></td></tr><tr><td>MagVar</td><td><B>13 °</B></td><td><B>13 °</B></td></tr></p></table><br></br>Remarks: <br></br>]]></description><styleUrl>#msn_Blue</styleUrl><LineString><tessellate>1</tessellate><coordinates>-114.661217174711,35.025459479794,0 -114.6558,33.6088,0</coordinates></LineString></Placemark>
YHBlyt | Blythe, CA | YH | 251 | [6 empty] | Blue | BLUE 17 | 1 | Last | 33.6088 | -114.6558 | 13 | </Folder><Folder><name>BLUE 18</name>
JGBurl | Burlington, VT | JG | 565 | 210 | 2000 | 106 | 3500 | 29 |  | Blue | BLUE 18 | 1 | First | 44.5100 | -73.1917 | -15 | <Placemark><name>BLUE 18</name><description><![CDATA[From: <B>Burlington, VT (JG)</B><br></br>To: <B>Albany, NY (AZ)</B><br></br>Distance: <B>106</B> nm<br></br><table border="1" padding="1"><p align=center><tr><td></td><td>From JG</td><td>To AZ</td></tr><tr><td>Frequency </td><td><B>565 kc</B></td><td><B>567 kc</B></td></tr><tr><td>Beam</td><td><B>210 °</B></td><td><B>29 °</B></td></tr><tr><td>MEA</td><td><B>2000 ft</B></td><td><B>3500 ft</B></td></tr><tr><td>MagVar</td><td><B>-15 °</B></td><td><B>-14 °</B></td></tr></p></table><br></br>Remarks: <br></br>]]></description><styleUrl>#msn_Blue</styleUrl><LineString><tessellate>1</tessellate><coordinates>-73.1917,44.5100,0 -73.8000,42.8000,0</coordinates></LineString></Placemark>
AZAlba | Albany, NY | AZ | 567 | 207 | 4000 | 80 | 4700 | 340 |  | Blue | BLUE 18 | 2 | 2 | 42.8000 | -73.8000 | -14 | <Placemark><name>BLUE 18</name><description><![CDATA[From: <B>Albany, NY (AZ)</B><br></br>To: <B>Stewart Field, NY (SW)</B><br></br>Distance: <B>80</B> nm<br></br><table border="1" padding="1"><p align=center><tr><td></td><td>From AZ</td><td>To SW</td></tr><tr><td>Frequency </td><td><B>567 kc</B></td><td><B>236 kc</B></td></tr><tr><td>Beam</td><td><B>207 °</B></td><td><B>340 °</B></td></tr><tr><td>MEA</td><td><B>4000 ft</B></td><td><B>4700 ft</B></td></tr><tr><td>MagVar</td><td><B>-14 °</B></td><td><B>-13 °</B></td></tr></p></table><br></br>Remarks: <br></br>]]></description><styleUrl>#msn_Blue</styleUrl><LineString><tessellate>1</tessellate><coordinates>-73.8000,42.8000,0 -74.1483,41.5217,0</coordinates></LineString></Placemark>
SWStew | Stewart Field, NY | SW | 236 | 183 | 2500 | 36 | ---- | ---- |  | Blue | BLUE 18 | 3 | 3 | 41.5217 | -74.1483 | -13 | <Placemark><name>BLUE 18</name><description><![CDATA[From: <B>Stewart Field, NY (SW)</B><br></br>To: <B>Joins Airway Amber 7 (NK-HT Leg) ()</B><br></br>Distance: <B>36</B> nm<br></br><table border="1" padding="1"><p align=center><tr><td></td><td>From SW</td><td>To </td></tr><tr><td>Frequency </td><td><B>236 kc</B></td><td><B> kc</B></td></tr><tr><td>Beam</td><td><B>183 °</B></td><td><B>---- °</B></td></tr><tr><td>MEA</td><td><B>2500 ft</B></td><td><B>---- ft</B></td></tr><tr><td>MagVar</td><td><B>-13 °</B></td><td><B>-13 °</B></td></tr></p></table><br></br>Remarks: <br></br>]]></description><styleUrl>#msn_Blue</styleUrl><LineString><tessellate>1</tessellate><coordinates>-74.1483,41.5217,0 -74.1483,41.5217,0</coordinates></LineString></Placemark>
Join | Joins Airway Amber 7 (NK-HT Leg) | [8 empty] | Blue | BLUE 18 | 4 | Join AW | 41.5217 | -74.1483 | -13 | </Folder><Folder><name>BLUE 23</name>
Join | Joins Airway Green 8 (NKU-DI Leg) |  |  | ---- | ---- | 32 | 1000 | 1 | MCA Dutch Eastbound 3000' | Blue | BLUE 23 | 0 | From AW | 54.4195 | -166.3327 | 14 | <Placemark><name>BLUE 23</name><description><![CDATA[From: <B>Joins Airway Green 8 (NKU-DI Leg) ()</B><br></br>To: <B>Dutch (SY)</B><br></br>Distance: <B>32</B> nm<br></br><table border="1" padding="1"><p align=center><tr><td></td><td>From </td><td>To SY</td></tr><tr><td>Frequency </td><td><B> kc</B></td><td><B>209 kc</B></td></tr><tr><td>Beam</td><td><B>---- °</B></td><td><B>1 °</B></td></tr><tr><td>MEA</td><td><B>---- ft</B></td><td><B>1000 ft</B></td></tr><tr><td>MagVar</td><td><B>14 °</B></td><td><B>14 °</B></td></tr></p></table><br></br>Remarks: MCA Dutch Eastbound 3000' <br></br>]]></description><styleUrl>#msn_Blue</styleUrl><LineString><tessellate>1</tessellate><coordinates>-166.33266518095,54.4194787565538,0 -166.5667,53.9043,0</coordinates></LineString></Placemark>
SYDutc | Dutch | SY | 209 | 91 | 3000 | 43 | ---- | ---- |  | Blue | BLUE 23 | 1 | 1 | 53.9043 | -166.5667 | 14 | <Placemark><name>BLUE 23</name><description><![CDATA[From: <B>Dutch (SY)</B><br></br>To: <B>Joins Airway Red 40 (NKU-NKA Leg) ()</B><br></br>Distance: <B>43</B> nm<br></br><table border="1" padding="1"><p align=center><tr><td></td><td>From SY</td><td>To </td></tr><tr><td>Frequency </td><td><B>209 kc</B></td><td><B> kc</B></td></tr><tr><td>Beam</td><td><B>91 °</B></td><td><B>---- °</B></td></tr><tr><td>MEA</td><td><B>3000 ft</B></td><td><B>---- ft</B></td></tr><tr><td>MagVar</td><td><B>14 °</B></td><td><B>14 °</B></td></tr></p></table><br></br>Remarks: <br></br>]]></description><styleUrl>#msn_Blue</styleUrl><LineString><tessellate>1</tessellate><coordinates>-166.5667,53.9043,0 -166.5667,53.9043,0</coordinates></LineString></Placemark>
Join | Joins Airway Red 40 (NKU-NKA Leg) | [8 empty] | Blue | BLUE 23 | 2 | Join AW | 53.9043 | -166.5667 | 14 | </Folder><Folder><name>BLUE 24</name>
DIRand | Randall | DI | 342 | 068 bng | 8000 | 76 | 8000 | 249 bng | MCA Randall Eastbound 5500'. MCA Sand Point Eastbound 2000'. | Blue | BLUE 24 | 1 | First | 55.2632 | -162.7117 | 16 | <Placemark><name>BLUE 24</name><description><![CDATA[From: <B>Randall (DI)</B><br></br>To: <B>Sand Point (CE)</B><br></br>Distance: <B>76</B> nm<br></br><table border="1" padding="1"><p align=center><tr><td></td><td>From DI</td><td>To CE</td></tr><tr><td>Frequency </td><td><B>342 kc</B></td><td><B>391 kc</B></td></tr><tr><td>Beam</td><td><B>068 bng °</B></td><td><B>249 bng °</B></td></tr><tr><td>MEA</td><td><B>8000 ft</B></td><td><B>8000 ft</B></td></tr><tr><td>MagVar</td><td><B>16 °</B></td><td><B>17 °</B></td></tr></p></table><br></br>Remarks: MCA Randall Eastbound 5500'. MCA Sand Point Eastbound 2000'.<br></br>]]></description><styleUrl>#msn_Blue</styleUrl><LineString><tessellate>1</tessellate><coordinates>-162.7117,55.2632,0 -160.4893,55.3537,0</coordinates></LineString></Placemark>
CESand | Sand Point | CE | 391 | 060bng | 2500 | 165 | 1500 | 241 |  | Blue | BLUE 24 | 2 | 2 | 55.3537 | -160.4893 | 17 | <Placemark><name>BLUE 24</name><description><![CDATA[From: <B>Sand Point (CE)</B><br></br>To: <B>Chirikof Island (CK)</B><br></br>Distance: <B>165</B> nm<br></br><table border="1" padding="1"><p align=center><tr><td></td><td>From CE</td><td>To CK</td></tr><tr><td>Frequency </td><td><B>391 kc</B></td><td><B>243 kc</B></td></tr><tr><td>Beam</td><td><B>060bng °</B></td><td><B>241 °</B></td></tr><tr><td>MEA</td><td><B>2500 ft</B></td><td><B>1500 ft</B></td></tr><tr><td>MagVar</td><td><B>17 °</B></td><td><B>21 °</B></td></tr></p></table><br></br>Remarks: <br></br>]]></description><styleUrl>#msn_Blue</styleUrl><LineString><tessellate>1</tessellate><coordinates>-160.4893,55.3537,0 -155.6902,55.7823,0</coordinates></LineString></Placemark>
CKChir | Chirikof Island | CK | 243 | [6 empty] | Blue | BLUE 24 | 3 | Last | 55.7823 | -155.6902 | 21 | </Folder><Folder><name>BLUE 26</name>
FAIFair | Fairbanks | FAI | 357 | 178 bng | 8000 | 100 | 8000 | 359 bng | MCA Summit Southbound 6000' | Blue | BLUE 26 | 1 | First | 64.8090 | -147.6500 | 28 | <Placemark><name>BLUE 26</name><description><![CDATA[From: <B>Fairbanks (FAI)</B><br></br>To: <B>Summit (JD)</B><br></br>Distance: <B>100</B> nm<br></br><table border="1" padding="1"><p align=center><tr><td></td><td>From FAI</td><td>To JD</td></tr><tr><td>Frequency </td><td><B>357 kc</B></td><td><B>221 kc</B></td></tr><tr><td>Beam</td><td><B>178 bng °</B></td><td><B>359 bng °</B></td></tr><tr><td>MEA</td><td><B>8000 ft</B></td><td><B>8000 ft</B></td></tr><tr><td>MagVar</td><td><B>28 °</B></td><td><B>26 °</B></td></tr></p></table><br></br>Remarks: MCA Summit Southbound 6000'<br></br>]]></description><styleUrl>#msn_Blue</styleUrl><LineString><tessellate>1</tessellate><coordinates>-147.6500,64.8090,0 -149.2455,63.2970,0</coordinates></LineString></Placemark>
JDSumm | Summit | JD | 221 | 177 bng | 7000 | 63 | 7000 | 357 bng | MCA Summit Northbound 6000' | Blue | BLUE 26 | 2 | 2 | 63.2970 | -149.2455 | 26 | <Placemark><name>BLUE 26</name><description><![CDATA[From: <B>Summit (JD)</B><br></br>To: <B>Peters Creek NDB (PEE)</B><br></br>Distance: <B>63</B> nm<br></br><table border="1" padding="1"><p align=center><tr><td></td><td>From JD</td><td>To PEE</td></tr><tr><td>Frequency </td><td><B>221 kc</B></td><td><B>305 kc</B></td></tr><tr><td>Beam</td><td><B>177 bng °</B></td><td><B>357 bng °</B></td></tr><tr><td>MEA</td><td><B>7000 ft</B></td><td><B>7000 ft</B></td></tr><tr><td>MagVar</td><td><B>26 °</B></td><td><B>26 °</B></td></tr></p></table><br></br>Remarks: MCA Summit Northbound 6000'<br></br>]]></description><styleUrl>#msn_Blue</styleUrl><LineString><tessellate>1</tessellate><coordinates>-149.2455,63.2970,0 -150.0964,62.331161275506,0</coordinates></LineString></Placemark>
PEEPete | Peters Creek NDB | PEE | 305 | 149 bng | 2500 | 70 | 2000 | 329 bng | MCA Peters Creek Northbound 2500' | Blue | BLUE 26 | 3 | 3 | 62.3312 | -150.0964 | 26 | <Placemark><name>BLUE 26</name><description><![CDATA[From: <B>Peters Creek NDB (PEE)</B><br></br>To: <B>Anchorage (HQ)</B><br></br>Distance: <B>70</B> nm<br></br><table border="1" padding="1"><p align=center><tr><td></td><td>From PEE</td><td>To HQ</td></tr><tr><td>Frequency </td><td><B>305 kc</B></td><td><B>338 kc</B></td></tr><tr><td>Beam</td><td><B>149 bng °</B></td><td><B>329 bng °</B></td></tr><tr><td>MEA</td><td><B>2500 ft</B></td><td><B>2000 ft</B></td></tr><tr><td>MagVar</td><td><B>26 °</B></td><td><B>25 °</B></td></tr></p></table><br></br>Remarks: MCA Peters Creek Northbound 2500'<br></br>]]></description><styleUrl>#msn_Blue</styleUrl><LineString><tessellate>1</tessellate><coordinates>-150.0964,62.331161275506,0 -149.8272,61.1707,0</coordinates></LineString></Placemark>
HQAnch | Anchorage | HQ | 338 | [6 empty] | Blue | BLUE 26 | 4 | Last | 61.1707 | -149.8272 | 25 | </Folder><Folder><name>BLUE 27</name>
HHMHoth | Hotham NDB | HHM | 356 | 200 bng | 1500 | 163 | 5000 | 359 |  | Blue | BLUE 27 | 1 | First | 66.9013 | -162.5644 | 19 | <Placemark><name>BLUE 27</name><description><![CDATA[From: <B>Hotham NDB (HHM)</B><br></br>To: <B>Nome (YO)</B><br></br>Distance: <B>163</B> nm<br></br><table border="1" padding="1"><p align=center><tr><td></td><td>From HHM</td><td>To YO</td></tr><tr><td>Frequency </td><td><B>356 kc</B></td><td><B>209 kc</B></td></tr><tr><td>Beam</td><td><B>200 bng °</B></td><td><B>359 °</B></td></tr><tr><td>MEA</td><td><B>1500 ft</B></td><td><B>5000 ft</B></td></tr><tr><td>MagVar</td><td><B>19 °</B></td><td><B>17 °</B></td></tr></p></table><br></br>Remarks: <br></br>]]></description><styleUrl>#msn_Blue</styleUrl><LineString><tessellate>1</tessellate><coordinates>-162.5644,66.9012528285384,0 -165.3418,64.4945,0</coordinates></LineString></Placemark>
YONome | Nome | YO | 209 | 137 | 1000 | 247 | 2000 | DR/318 bng | MCA Nome Northbound 2000' | Blue | BLUE 27 | 2 | 2 | 64.4945 | -165.3418 | 17 | <Placemark><name>BLUE 27</name><description><![CDATA[From: <B>Nome (YO)</B><br></br>To: <B>Bethel (UB)</B><br></br>Distance: <B>247</B> nm<br></br><table border="1" padding="1"><p align=center><tr><td></td><td>From YO</td><td>To UB</td></tr><tr><td>Frequency </td><td><B>209 kc</B></td><td><B>388 kc</B></td></tr><tr><td>Beam</td><td><B>137 °</B></td><td><B>DR/318 bng °</B></td></tr><tr><td>MEA</td><td><B>1000 ft</B></td><td><B>2000 ft</B></td></tr><tr><td>MagVar</td><td><B>17 °</B></td><td><B>18 °</B></td></tr></p></table><br></br>Remarks: MCA Nome Northbound 2000'<br></br>]]></description><styleUrl>#msn_Blue</styleUrl><LineString><tessellate>1</tessellate><coordinates>-165.3418,64.4945,0 -161.6612,60.7440,0</coordinates></LineString></Placemark>
UBBeth | Bethel | UB | 388 | 119 | 5500 | 194 | 5500 | DR/277 bng |  | Blue | BLUE 27 | 3 | 3 | 60.7440 | -161.6612 | 18 | <Placemark><name>BLUE 27</name><description><![CDATA[From: <B>Bethel (UB)</B><br></br>To: <B>Saldo NDB (AK)</B><br></br>Distance: <B>194</B> nm<br></br><table border="1" padding="1"><p align=center><tr><td></td><td>From UB</td><td>To AK</td></tr><tr><td>Frequency </td><td><B>388 kc</B></td><td><B>355 kc</B></td></tr><tr><td>Beam</td><td><B>119 °</B></td><td><B>DR/277 bng °</B></td></tr><tr><td>MEA</td><td><B>5500 ft</B></td><td><B>5500 ft</B></td></tr><tr><td>MagVar</td><td><B>18 °</B></td><td><B>21 °</B></td></tr></p></table><br></br>Remarks: <br></br>]]></description><styleUrl>#msn_Blue</styleUrl><LineString><tessellate>1</tessellate><coordinates>-161.6612,60.7440,0 -156.7778,58.7373555824161,0</coordinates></LineString></Placemark>
AKSald | Saldo NDB | AK | 355 | [6 empty] | Blue | BLUE 27 | 4 | Last | 58.7374 | -156.7778 | 21 | </Folder><Folder><name>BLUE 32</name>
JDSumm | Summit | JD | 221 | 193 | 6500 | 97 | 5500 | 8 | MCA Summit Southbound 5500' | Blue | BLUE 32 | 1 | First | 63.2970 | -149.2455 | 26 | <Placemark><name>BLUE 32</name><description><![CDATA[From: <B>Summit (JD)</B><br></br>To: <B>Skwentna (RJ)</B><br></br>Distance: <B>97</B> nm<br></br><table border="1" padding="1"><p align=center><tr><td></td><td>From JD</td><td>To RJ</td></tr><tr><td>Frequency </td><td><B>221 kc</B></td><td><B>269 kc</B></td></tr><tr><td>Beam</td><td><B>193 °</B></td><td><B>8 °</B></td></tr><tr><td>MEA</td><td><B>6500 ft</B></td><td><B>5500 ft</B></td></tr><tr><td>MagVar</td><td><B>26 °</B></td><td><B>25 °</B></td></tr></p></table><br></br>Remarks: MCA Summit Southbound 5500'<br></br>]]></description><styleUrl>#msn_Blue</styleUrl><LineString><tessellate>1</tessellate><coordinates>-149.2455,63.2970,0 -151.2098,61.9627,0</coordinates></LineString></Placemark>
RJSkwe | Skwentna | RJ | 269 | [6 empty] | Blue | BLUE 32 | 2 | Last | 61.9627 | -151.2098 | 25 | </Folder><Folder><name>BLUE 50</name>
BBBang | Bangor, ME | BB | 603 | ---- | ---- | 90 | 2000 | 280 | Do not use BB between YP and BB. Fly YP West Leg | Blue | BLUE 50 | 1 | First | 44.8433 | -68.8533 | -18 | <Placemark><name>BLUE 50</name><description><![CDATA[From: <B>Bangor, ME (BB)</B><br></br>To: <B>Pennfield Ridge NB (YP)</B><br></br>Distance: <B>90</B> nm<br></br><table border="1" padding="1"><p align=center><tr><td></td><td>From BB</td><td>To YP</td></tr><tr><td>Frequency </td><td><B>603 kc</B></td><td><B>379 kc</B></td></tr><tr><td>Beam</td><td><B>---- °</B></td><td><B>280 °</B></td></tr><tr><td>MEA</td><td><B>---- ft</B></td><td><B>2000 ft</B></td></tr><tr><td>MagVar</td><td><B>-18 °</B></td><td><B>-20 °</B></td></tr></p></table><br></br>Remarks: Do not use BB between YP and BB. Fly YP West Leg<br></br>]]></description><styleUrl>#msn_Blue</styleUrl><LineString><tessellate>1</tessellate><coordinates>-68.8533,44.8433,0 -66.7630,45.1172,0</coordinates></LineString></Placemark>
YPPenn | Pennfield Ridge NB | YP | 379 | 87 | 1500 | 43 | ---- | ---- | Do not use SJ between YP and SJ. Fly YP East Leg | Blue | BLUE 50 | 2 | 2 | 45.1172 | -66.7630 | -20 | <Placemark><name>BLUE 50</name><description><![CDATA[From: <B>Pennfield Ridge NB (YP)</B><br></br>To: <B>Saint John NB (SJ)</B><br></br>Distance: <B>43</B> nm<br></br><table border="1" padding="1"><p align=center><tr><td></td><td>From YP</td><td>To SJ</td></tr><tr><td>Frequency </td><td><B>379 kc</B></td><td><B>213 kc</B></td></tr><tr><td>Beam</td><td><B>87 °</B></td><td><B>---- °</B></td></tr><tr><td>MEA</td><td><B>1500 ft</B></td><td><B>---- ft</B></td></tr><tr><td>MagVar</td><td><B>-20 °</B></td><td><B>-20 °</B></td></tr></p></table><br></br>Remarks: Do not use SJ between YP and SJ. Fly YP East Leg<br></br>]]></description><styleUrl>#msn_Blue</styleUrl><LineString><tessellate>1</tessellate><coordinates>-66.7630,45.1172,0 -65.8220,45.3897,0</coordinates></LineString></Placemark>
SJSain | Saint John NB | SJ | 213 | [6 empty] | Blue | BLUE 50 | 3 | Last | 45.3897 | -65.8220 | -20 | </Folder><Folder><name>BLUE 100</name>
QIYarm | Yarmouth NS | QI | 207 | 19 | 2000 | 91 | 2000 | 231 |  | Blue | BLUE 100 | 1 | First | 43.9275 | -66.0878 | -19 | <Placemark><name>BLUE 100</name><description><![CDATA[From: <B>Yarmouth NS (QI)</B><br></br>To: <B>Saint John NB (SJ)</B><br></br>Distance: <B>91</B> nm<br></br><table border="1" padding="1"><p align=center><tr><td></td><td>From QI</td><td>To SJ</td></tr><tr><td>Frequency </td><td><B>207 kc</B></td><td><B>213 kc</B></td></tr><tr><td>Beam</td><td><B>19 °</B></td><td><B>231 °</B></td></tr><tr><td>MEA</td><td><B>2000 ft</B></td><td><B>2000 ft</B></td></tr><tr><td>MagVar</td><td><B>-19 °</B></td><td><B>-20 °</B></td></tr></p></table><br></br>Remarks: <br></br>]]></description><styleUrl>#msn_Blue</styleUrl><LineString><tessellate>1</tessellate><coordinates>-66.0878,43.9275,0 -65.8220,45.3897,0</coordinates></LineString></Placemark>
SJSain | Saint John NB | SJ | 213 | 57 | 2500 | 46 | ---- | ---- |  | Blue | BLUE 100 | 2 | 2 | 45.3897 | -65.8220 | -20 | <Placemark><name>BLUE 100</name><description><![CDATA[From: <B>Saint John NB (SJ)</B><br></br>To: <B>Joins Airway Green 1 (FD-QP Leg) ()</B><br></br>Distance: <B>46</B> nm<br></br><table border="1" padding="1"><p align=center><tr><td></td><td>From SJ</td><td>To </td></tr><tr><td>Frequency </td><td><B>213 kc</B></td><td><B> kc</B></td></tr><tr><td>Beam</td><td><B>57 °</B></td><td><B>---- °</B></td></tr><tr><td>MEA</td><td><B>2500 ft</B></td><td><B>---- ft</B></td></tr><tr><td>MagVar</td><td><B>-20 °</B></td><td><B>-20 °</B></td></tr></p></table><br></br>Remarks: <br></br>]]></description><styleUrl>#msn_Blue</styleUrl><LineString><tessellate>1</tessellate><coordinates>-65.8220,45.3897,0 -65.822,45.3897,0</coordinates></LineString></Placemark>
Join | Joins Airway Green 1 (FD-QP Leg) | [8 empty] | Blue | BLUE 100 | 3 | Join AW | 45.3897 | -65.822 | -20 | </Folder><Folder><name>BLUE 102</name>
QPMonc | Moncton NB | QP | 225 | 173 | 2000 | 98 | 2000 | 355 |  | Blue | BLUE 102 | 1 | First | 46.1375 | -64.5875 | -21 | <Placemark><name>BLUE 102</name><description><![CDATA[From: <B>Moncton NB (QP)</B><br></br>To: <B>Dartmouth NS (XF)</B><br></br>Distance: <B>98</B> nm<br></br><table border="1" padding="1"><p align=center><tr><td></td><td>From QP</td><td>To XF</td></tr><tr><td>Frequency </td><td><B>225 kc</B></td><td><B>254 kc</B></td></tr><tr><td>Beam</td><td><B>173 °</B></td><td><B>355 °</B></td></tr><tr><td>MEA</td><td><B>2000 ft</B></td><td><B>2000 ft</B></td></tr><tr><td>MagVar</td><td><B>-21 °</B></td><td><B>-21 °</B></td></tr></p></table><br></br>Remarks: <br></br>]]></description><styleUrl>#msn_Blue</styleUrl><LineString><tessellate>1</tessellate><coordinates>-64.5875,46.1375,0 -63.5458,44.6875,0</coordinates></LineString></Placemark>
XFDart | Dartmouth NS | XF | 254 | [6 empty] | Blue | BLUE 102 | 2 | Last | 44.6875 | -63.5458 | -21 | </Folder><Folder><name>BLUE 104</name>
XVSeve | Seven Islands PQ | XV | 274 | DR/176bng | 3500 | 261 | 1500 | 358 | MCA Charlottetown Southbound 1500' | Blue | BLUE 104 | 1 | First | 50.2028 | -66.1528 | -23 | <Placemark><name>BLUE 104</name><description><![CDATA[From: <B>Seven Islands PQ (XV)</B><br></br>To: <B>Charlottetown PEI (YY)</B><br></br>Distance: <B>261</B> nm<br></br><table border="1" padding="1"><p align=center><tr><td></td><td>From XV</td><td>To YY</td></tr><tr><td>Frequency </td><td><B>274 kc</B></td><td><B>348 kc</B></td></tr><tr><td>Beam</td><td><B>DR/176bng °</B></td><td><B>358 °</B></td></tr><tr><td>MEA</td><td><B>3500 ft</B></td><td><B>1500 ft</B></td></tr><tr><td>MagVar</td><td><B>-23 °</B></td><td><B>-22 °</B></td></tr></p></table><br></br>Remarks: MCA Charlottetown Southbound 1500'<br></br>]]></description><styleUrl>#msn_Blue</styleUrl><LineString><tessellate>1</tessellate><coordinates>-66.1528,50.2028,0 -63.1922,46.3332,0</coordinates></LineString></Placemark>
YYChar | Charlottetown PEI | YY | 348 | 178 | 2000 | 79 | 2500 | 325 |  | Blue | BLUE 104 | 2 | 2 | 46.3332 | -63.1922 | -22 | <Placemark><name>BLUE 104</name><description><![CDATA[From: <B>Charlottetown PEI (YY)</B><br></br>To: <B>Copper Lake NS (VW)</B><br></br>Distance: <B>79</B> nm<br></br><table border="1" padding="1"><p align=center><tr><td></td><td>From YY</td><td>To VW</td></tr><tr><td>Frequency </td><td><B>348 kc</B></td><td><B>233 kc</B></td></tr><tr><td>Beam</td><td><B>178 °</B></td><td><B>325 °</B></td></tr><tr><td>MEA</td><td><B>2000 ft</B></td><td><B>2500 ft</B></td></tr><tr><td>MagVar</td><td><B>-22 °</B></td><td><B>-22 °</B></td></tr></p></table><br></br>Remarks: <br></br>]]></description><styleUrl>#msn_Blue</styleUrl><LineString><tessellate>1</tessellate><coordinates>-63.1922,46.3332,0 -61.9907,45.4005,0</coordinates></LineString></Placemark>
VWCopp | Copper Lake NS | VW | 233 | [6 empty] | Blue | BLUE 104 | 3 | Last | 45.4005 | -61.9907 | -22 | </Folder><Folder><name>BLUE 106</name>
Join | Joins Airway Red 1 (XV-YG Leg) |  |  | ---- | ---- | 50 | 3500 | 331 |  | Blue | BLUE 106 | 0 | From AW | 50.7624 | -65.2021 | -24 | <Placemark><name>BLUE 106</name><description><![CDATA[From: <B>Joins Airway Red 1 (XV-YG Leg) ()</B><br></br>To: <B>Mingan PQ (UU)</B><br></br>Distance: <B>50</B> nm<br></br><table border="1" padding="1"><p align=center><tr><td></td><td>From </td><td>To UU</td></tr><tr><td>Frequency </td><td><B> kc</B></td><td><B>212 kc</B></td></tr><tr><td>Beam</td><td><B>---- °</B></td><td><B>331 °</B></td></tr><tr><td>MEA</td><td><B>---- ft</B></td><td><B>3500 ft</B></td></tr><tr><td>MagVar</td><td><B>-24 °</B></td><td><B>-24 °</B></td></tr></p></table><br></br>Remarks: <br></br>]]></description><styleUrl>#msn_Blue</styleUrl><LineString><tessellate>1</tessellate><coordinates>-65.2021492849711,50.762402853871,0 -64.1595,50.2627,0</coordinates></LineString></Placemark>
UUMing | Mingan PQ | UU | 212 | 140 | 1000 | 235 | 1500 | 323 |  | Blue | BLUE 106 | 1 | 1 | 50.2627 | -64.1595 | -24 | <Placemark><name>BLUE 106</name><description><![CDATA[From: <B>Mingan PQ (UU)</B><br></br>To: <B>Stephenville NF (JT)</B><br></br>Distance: <B>235</B> nm<br></br><table border="1" padding="1"><p align=center><tr><td></td><td>From UU</td><td>To JT</td></tr><tr><td>Frequency </td><td><B>212 kc</B></td><td><B>390 kc</B></td></tr><tr><td>Beam</td><td><B>140 °</B></td><td><B>323 °</B></td></tr><tr><td>MEA</td><td><B>1000 ft</B></td><td><B>1500 ft</B></td></tr><tr><td>MagVar</td><td><B>-24 °</B></td><td><B>-25 °</B></td></tr></p></table><br></br>Remarks: <br></br>]]></description><styleUrl>#msn_Blue</styleUrl><LineString><tessellate>1</tessellate><coordinates>-64.1595,50.2627,0 -58.7547,48.5438,0</coordinates></LineString></Placemark>
JTStep | Stephenville NF | JT | 390 | [6 empty] | Blue | BLUE 106 | 2 | Last | 48.5438 | -58.7547 | -25 | </Folder><Folder><name>RED 1</name>
PDPort | Portland, OR | PD | 532 | 66 | 6000 | 63 | 6000 | 258 |  | Red | RED 1 | 1 | First | 45.6417 | -122.6000 | 19 | <Placemark><name>RED 1</name><description><![CDATA[From: <B>Portland, OR (PD)</B><br></br>To: <B>North Dalles, OR (ND)</B><br></br>Distance: <B>63</B> nm<br></br><table border="1" padding="1"><p align=center><tr><td></td><td>From PD</td><td>To ND</td></tr><tr><td>Frequency </td><td><B>532 kc</B></td><td><B>230 kc</B></td></tr><tr><td>Beam</td><td><B>66 °</B></td><td><B>258 °</B></td></tr><tr><td>MEA</td><td><B>6000 ft</B></td><td><B>6000 ft</B></td></tr><tr><td>MagVar</td><td><B>19 °</B></td><td><B>19 °</B></td></tr></p></table><br></br>Remarks: <br></br>]]></description><styleUrl>#msn_Red</styleUrl><LineString><tessellate>1</tessellate><coordinates>-122.6000,45.6417,0 -121.1112,45.6168,0</coordinates></LineString></Placemark>
NDNort | North Dalles, OR | ND | 230 | 77 | 4000 | 99 | 3000 | 239 | MCA Pendleton Southeastbound 4500' | Red | RED 1 | 2 | 2 | 45.6168 | -121.1112 | 19 | <Placemark><name>RED 1</name><description><![CDATA[From: <B>North Dalles, OR (ND)</B><br></br>To: <B>Pendleton, OR (PO)</B><br></br>Distance: <B>99</B> nm<br></br><table border="1" padding="1"><p align=center><tr><td></td><td>From ND</td><td>To PO</td></tr><tr><td>Frequency </td><td><B>230 kc</B></td><td><B>341 kc</B></td></tr><tr><td>Beam</td><td><B>77 °</B></td><td><B>239 °</B></td></tr><tr><td>MEA</td><td><B>4000 ft</B></td><td><B>3000 ft</B></td></tr><tr><td>MagVar</td><td><B>19 °</B></td><td><B>18 °</B></td></tr></p></table><br></br>Remarks: MCA Pendleton Southeastbound 4500' <br></br>]]></description><styleUrl>#msn_Red</styleUrl><LineString><tessellate>1</tessellate><coordinates>-121.1112,45.6168,0 -118.7842,45.7013,0</coordinates></LineString></Placemark>
POPend | Pendleton, OR | PO | 341 | 124 | 8000 | 69 | 8000 | 122 |  | Red | RED 1 | 3 | 3 | 45.7013 | -118.7842 | 18 | <Placemark><name>RED 1</name><description><![CDATA[From: <B>Pendleton, OR (PO)</B><br></br>To: <B>Baker, OR (BK)</B><br></br>Distance: <B>69</B> nm<br></br><table border="1" padding="1"><p align=center><tr><td></td><td>From PO</td><td>To BK</td></tr><tr><td>Frequency </td><td><B>341 kc</B></td><td><B>221 kc</B></td></tr><tr><td>Beam</td><td><B>124 °</B></td><td><B>122 °</B></td></tr><tr><td>MEA</td><td><B>8000 ft</B></td><td><B>8000 ft</B></td></tr><tr><td>MagVar</td><td><B>18 °</B></td><td><B>18 °</B></td></tr></p></table><br></br>Remarks: <br></br>]]></description><styleUrl>#msn_Red</styleUrl><LineString><tessellate>1</tessellate><coordinates>-118.7842,45.7013,0 -117.7690,44.8043,0</coordinates></LineString></Placemark>
BKBake | Baker, OR | BK | 221 | 118 | 8000 | 97 | 8000 | 123 |  | Red | RED 1 | 4 | 4 | 44.8043 | -117.7690 | 18 | <Placemark><name>RED 1</name><description><![CDATA[From: <B>Baker, OR (BK)</B><br></br>To: <B>Boise, ID (BE)</B><br></br>Distance: <B>97</B> nm<br></br><table border="1" padding="1"><p align=center><tr><td></td><td>From BK</td><td>To BE</td></tr><tr><td>Frequency </td><td><B>221 kc</B></td><td><B>350 kc</B></td></tr><tr><td>Beam</td><td><B>118 °</B></td><td><B>123 °</B></td></tr><tr><td>MEA</td><td><B>8000 ft</B></td><td><B>8000 ft</B></td></tr><tr><td>MagVar</td><td><B>18 °</B></td><td><B>17 °</B></td></tr></p></table><br></br>Remarks: <br></br>]]></description><styleUrl>#msn_Red</styleUrl><LineString><tessellate>1</tessellate><coordinates>-117.7690,44.8043,0 -116.2810,43.5932,0</coordinates></LineString></Placemark>
BEBois | Boise, ID | BE | 350 | 112 | 8000 | 129 | 5500 | 274 |  | Red | RED 1 | 5 | 5 | 43.5932 | -116.2810 | 17 | <Placemark><name>RED 1</name><description><![CDATA[From: <B>Boise, ID (BE)</B><br></br>To: <B>Burley, ID (BX)</B><br></br>Distance: <B>129</B> nm<br></br><table border="1" padding="1"><p align=center><tr><td></td><td>From BE</td><td>To BX</td></tr><tr><td>Frequency </td><td><B>350 kc</B></td><td><B>272 kc</B></td></tr><tr><td>Beam</td><td><B>112 °</B></td><td><B>274 °</B></td></tr><tr><td>MEA</td><td><B>8000 ft</B></td><td><B>5500 ft</B></td></tr><tr><td>MagVar</td><td><B>17 °</B></td><td><B>16 °</B></td></tr></p></table><br></br>Remarks: <br></br>]]></description><styleUrl>#msn_Red</styleUrl><LineString><tessellate>1</tessellate><coordinates>-116.2810,43.5932,0 -113.7373,42.5815,0</coordinates></LineString></Placemark>
BXBurl | Burley, ID | BX | 272 | 92 | 10000 | 121 | 10000 | 335 |  | Red | RED 1 | 6 | 6 | 42.5815 | -113.7373 | 16 | <Placemark><name>RED 1</name><description><![CDATA[From: <B>Burley, ID (BX)</B><br></br>To: <B>Ogden, UT (OGD)</B><br></br>Distance: <B>121</B> nm<br></br><table border="1" padding="1"><p align=center><tr><td></td><td>From BX</td><td>To OGD</td></tr><tr><td>Frequency </td><td><B>272 kc</B></td><td><B>263 kc</B></td></tr><tr><td>Beam</td><td><B>92 °</B></td><td><B>335 °</B></td></tr><tr><td>MEA</td><td><B>10000 ft</B></td><td><B>10000 ft</B></td></tr><tr><td>MagVar</td><td><B>16 °</B></td><td><B>15 °</B></td></tr></p></table><br></br>Remarks: <br></br>]]></description><styleUrl>#msn_Red</styleUrl><LineString><tessellate>1</tessellate><coordinates>-113.7373,42.5815,0 -112.1673,41.2945,0</coordinates></LineString></Placemark>
OGDOgde | Ogden, UT | OGD | 263 | [6 empty] | Red | RED 1 | 7 | Last | 41.2945 | -112.1673 | 15 | </Folder><Folder><name>RED 1 (Canada)</name>
From | From Airway Green 2 (DT-QO Leg) |  |  | ---- | ---- | 92 | 3000 | 246 |  | Red | RED 1 (Canada) | 0 | From AW | 42.2589 | -82.9745 | -8 | <Placemark><name>RED 1 (Canada)</name><description><![CDATA[From: <B>From Airway Green 2 (DT-QO Leg) ()</B><br></br>To: <B>London ON (XZ)</B><br></br>Distance: <B>92</B> nm<br></br><table border="1" padding="1"><p align=center><tr><td></td><td>From </td><td>To XZ</td></tr><tr><td>Frequency </td><td><B> kc</B></td><td><B>383 kc</B></td></tr><tr><td>Beam</td><td><B>---- °</B></td><td><B>246 °</B></td></tr><tr><td>MEA</td><td><B>---- ft</B></td><td><B>3000 ft</B></td></tr><tr><td>MagVar</td><td><B>-8 °</B></td><td><B>-8 °</B></td></tr></p></table><br></br>Remarks: <br></br>]]></description><styleUrl>#msn_Red</styleUrl><LineString><tessellate>1</tessellate><coordinates>-82.9744629033449,42.2589206204206,0 -81.1973,43.0742,0</coordinates></LineString></Placemark>
XZLond | London ON | XZ | 383 | 79 | 2500 | 77 | 2500 | 222 |  | Red | RED 1 (Canada) | 1 | 1 | 43.0742 | -81.1973 | -8 | <Placemark><name>RED 1 (Canada)</name><description><![CDATA[From: <B>London ON (XZ)</B><br></br>To: <B>Toronto ON (YZ)</B><br></br>Distance: <B>77</B> nm<br></br><table border="1" padding="1"><p align=center><tr><td></td><td>From XZ</td><td>To YZ</td></tr><tr><td>Frequency </td><td><B>383 kc</B></td><td><B>369 kc</B></td></tr><tr><td>Beam</td><td><B>79 °</B></td><td><B>222 °</B></td></tr><tr><td>MEA</td><td><B>2500 ft</B></td><td><B>2500 ft</B></td></tr><tr><td>MagVar</td><td><B>-8 °</B></td><td><B>-9 °</B></td></tr></p></table><br></br>Remarks: <br></br>]]></description><styleUrl>#msn_Red</styleUrl><LineString><tessellate>1</tessellate><coordinates>-81.1973,43.0742,0 -79.6685,43.6200,0</coordinates></LineString></Placemark>
YZToro | Toronto ON | YZ | 369 | 20 | 2500 | 105 | 2500 | 265 |  | Red | RED 1 (Canada) | 2 | 2 | 43.6200 | -79.6685 | -9 | <Placemark><name>RED 1 (Canada)</name><description><![CDATA[From: <B>Toronto ON (YZ)</B><br></br>To: <B>Stirling ON (XU)</B><br></br>Distance: <B>105</B> nm<br></br><table border="1" padding="1"><p align=center><tr><td></td><td>From YZ</td><td>To XU</td></tr><tr><td>Frequency </td><td><B>369 kc</B></td><td><B>382 kc</B></td></tr><tr><td>Beam</td><td><B>20 °</B></td><td><B>265 °</B></td></tr><tr><td>MEA</td><td><B>2500 ft</B></td><td><B>2500 ft</B></td></tr><tr><td>MagVar</td><td><B>-9 °</B></td><td><B>-11 °</B></td></tr></p></table><br></br>Remarks: <br></br>]]></description><styleUrl>#msn_Red</styleUrl><LineString><tessellate>1</tessellate><coordinates>-79.6685,43.6200,0 -77.6413,44.3050,0</coordinates></LineString></Placemark>
XUStir | Stirling ON | XU | 382 | 75 | 2000 | 108 | 2000 | 230 |  | Red | RED 1 (Canada) | 3 | 3 | 44.3050 | -77.6413 | -11 | <Placemark><name>RED 1 (Canada)</name><description><![CDATA[From: <B>Stirling ON (XU)</B><br></br>To: <B>Ottawa ON (OY)</B><br></br>Distance: <B>108</B> nm<br></br><table border="1" padding="1"><p align=center><tr><td></td><td>From XU</td><td>To OY</td></tr><tr><td>Frequency </td><td><B>382 kc</B></td><td><B>237 kc</B></td></tr><tr><td>Beam</td><td><B>75 °</B></td><td><B>230 °</B></td></tr><tr><td>MEA</td><td><B>2000 ft</B></td><td><B>2000 ft</B></td></tr><tr><td>MagVar</td><td><B>-11 °</B></td><td><B>-13 °</B></td></tr></p></table><br></br>Remarks: <br></br>]]></description><styleUrl>#msn_Red</styleUrl><LineString><tessellate>1</tessellate><coordinates>-77.6413,44.3050,0 -75.5992,45.3150,0</coordinates></LineString></Placemark>
OYOtta | Ottawa ON | OY | 237 | 94 | 1500 | 74 | 2000 | 280 | Coincides with Green 1 | Red | RED 1 (Canada) | 4 | 4 | 45.3150 | -75.5992 | -13 | <Placemark><name>RED 1 (Canada)</name><description><![CDATA[From: <B>Ottawa ON (OY)</B><br></br>To: <B>Montreal PQ (UM)</B><br></br>Distance: <B>74</B> nm<br></br><table border="1" padding="1"><p align=center><tr><td></td><td>From OY</td><td>To UM</td></tr><tr><td>Frequency </td><td><B>237 kc</B></td><td><B>249 kc</B></td></tr><tr><td>Beam</td><td><B>94 °</B></td><td><B>280 °</B></td></tr><tr><td>MEA</td><td><B>1500 ft</B></td><td><B>2000 ft</B></td></tr><tr><td>MagVar</td><td><B>-13 °</B></td><td><B>-15 °</B></td></tr></p></table><br></br>Remarks: Coincides with Green 1<br></br>]]></description><styleUrl>#msn_Red</styleUrl><LineString><tessellate>1</tessellate><coordinates>-75.5992,45.3150,0 -73.8620,45.4610,0</coordinates></LineString></Placemark>
UMMont | Montreal PQ | UM | 249 | 103 | 2000 | 134 | 2000 | 240 | Eastbound, turn to QC at Bromont NDB 155 bearing. (ZBM - 343kc). MCA Quebec Northeastbound at 2000' | Red | RED 1 (Canada) | 5 | 5 | 45.4610 | -73.8620 | -15 | <Placemark><name>RED 1 (Canada)</name><description><![CDATA[From: <B>Montreal PQ (UM)</B><br></br>To: <B>Quebec PQ (QC)</B><br></br>Distance: <B>134</B> nm<br></br><table border="1" padding="1"><p align=center><tr><td></td><td>From UM</td><td>To QC</td></tr><tr><td>Frequency </td><td><B>249 kc</B></td><td><B>231 kc</B></td></tr><tr><td>Beam</td><td><B>103 °</B></td><td><B>240 °</B></td></tr><tr><td>MEA</td><td><B>2000 ft</B></td><td><B>2000 ft</B></td></tr><tr><td>MagVar</td><td><B>-15 °</B></td><td><B>-18 °</B></td></tr></p></table><br></br>Remarks: Eastbound, turn to QC at Bromont NDB 155 bearing. (ZBM - 343kc). MCA Quebec Northeastbound at 2000'<br></br>]]></description><styleUrl>#msn_Red</styleUrl><LineString><tessellate>1</tessellate><coordinates>-73.8620,45.4610,0 -71.4723,46.7370,0</coordinates></LineString></Placemark>
QCQueb | Quebec PQ | QC | 231 | 67 | 3500 | 170 | 3500 | 253 |  | Red | RED 1 (Canada) | 6 | 6 | 46.7370 | -71.4723 | -18 | <Placemark><name>RED 1 (Canada)</name><description><![CDATA[From: <B>Quebec PQ (QC)</B><br></br>To: <B>Mont Joli PQ (YQ)</B><br></br>Distance: <B>170</B> nm<br></br><table border="1" padding="1"><p align=center><tr><td></td><td>From QC</td><td>To YQ</td></tr><tr><td>Frequency </td><td><B>231 kc</B></td><td><B>341 kc</B></td></tr><tr><td>Beam</td><td><B>67 °</B></td><td><B>253 °</B></td></tr><tr><td>MEA</td><td><B>3500 ft</B></td><td><B>3500 ft</B></td></tr><tr><td>MagVar</td><td><B>-18 °</B></td><td><B>-22 °</B></td></tr></p></table><br></br>Remarks: <br></br>]]></description><styleUrl>#msn_Red</styleUrl><LineString><tessellate>1</tessellate><coordinates>-71.4723,46.7370,0 -68.2663,48.5618,0</coordinates></LineString></Placemark>
YQMont | Mont Joli PQ | YQ | 341 | 58 | 1500 | 129 | 1500 | 245 |  | Red | RED 1 (Canada) | 7 | 7 | 48.5618 | -68.2663 | -22 | <Placemark><name>RED 1 (Canada)</name><description><![CDATA[From: <B>Mont Joli PQ (YQ)</B><br></br>To: <B>Seven Islands PQ (XV)</B><br></br>Distance: <B>129</B> nm<br></br><table border="1" padding="1"><p align=center><tr><td></td><td>From YQ</td><td>To XV</td></tr><tr><td>Frequency </td><td><B>341 kc</B></td><td><B>274 kc</B></td></tr><tr><td>Beam</td><td><B>58 °</B></td><td><B>245 °</B></td></tr><tr><td>MEA</td><td><B>1500 ft</B></td><td><B>1500 ft</B></td></tr><tr><td>MagVar</td><td><B>-22 °</B></td><td><B>-23 °</B></td></tr></p></table><br></br>Remarks: <br></br>]]></description><styleUrl>#msn_Red</styleUrl><LineString><tessellate>1</tessellate><coordinates>-68.2663,48.5618,0 -66.1528,50.2028,0</coordinates></LineString></Placemark>
XVSeve | Seven Islands PQ | XV | 274 | 71 | 4500 | 284 | 3500 | 261 | Turnpoint in airway crossing Mecatina Range 213° bearing (JU - 227kc) | Red | RED 1 (Canada) | 8 | 8 | 50.2028 | -66.1528 | -23 | <Placemark><name>RED 1 (Canada)</name><description><![CDATA[From: <B>Seven Islands PQ (XV)</B><br></br>To: <B>Goose Bay NF (YG)</B><br></br>Distance: <B>284</B> nm<br></br><table border="1" padding="1"><p align=center><tr><td></td><td>From XV</td><td>To YG</td></tr><tr><td>Frequency </td><td><B>274 kc</B></td><td><B>258 kc</B></td></tr><tr><td>Beam</td><td><B>71 °</B></td><td><B>261 °</B></td></tr><tr><td>MEA</td><td><B>4500 ft</B></td><td><B>3500 ft</B></td></tr><tr><td>MagVar</td><td><B>-23 °</B></td><td><B>-28 °</B></td></tr></p></table><br></br>Remarks: Turnpoint in airway crossing Mecatina Range 213° bearing (JU - 227kc)<br></br>]]></description><styleUrl>#msn_Red</styleUrl><LineString><tessellate>1</tessellate><coordinates>-66.1528,50.2028,0 -60.3473,53.2843,0</coordinates></LineString></Placemark>
YGGoos | Goose Bay NF | YG | 258 | 70 | 3000 | 129 | 3500 | 282 |  | Red | RED 1 (Canada) | 9 | 9 | 53.2843 | -60.3473 | -28 | <Placemark><name>RED 1 (Canada)</name><description><![CDATA[From: <B>Goose Bay NF (YG)</B><br></br>To: <B>Cape Harrison LB (JH)</B><br></br>Distance: <B>129</B> nm<br></br><table border="1" padding="1"><p align=center><tr><td></td><td>From YG</td><td>To JH</td></tr><tr><td>Frequency </td><td><B>258 kc</B></td><td><B>344 kc</B></td></tr><tr><td>Beam</td><td><B>70 °</B></td><td><B>282 °</B></td></tr><tr><td>MEA</td><td><B>3000 ft</B></td><td><B>3500 ft</B></td></tr><tr><td>MagVar</td><td><B>-28 °</B></td><td><B>-30 °</B></td></tr></p></table><br></br>Remarks: <br></br>]]></description><styleUrl>#msn_Red</styleUrl><LineString><tessellate>1</tessellate><coordinates>-60.3473,53.2843,0 -58.4400,54.7740,0</coordinates></LineString></Placemark>
JHCape | Cape Harrison LB | JH | 344 | [6 empty] | Red | RED 1 (Canada) | 10 | Last | 54.7740 | -58.4400 | -30 | </Folder><Folder><name>RED 2</name>
BTButt | Butte, MT | BT | 233 | 79 | 9000 | 55 | 9000 | 259 |  | Red | RED 2 | 1 | First | 45.9132 | -112.5118 | 16 | <Placemark><name>RED 2</name><description><![CDATA[From: <B>Butte, MT (BT)</B><br></br>To: <B>Bozeman, MT (BL)</B><br></br>Distance: <B>55</B> nm<br></br><table border="1" padding="1"><p align=center><tr><td></td><td>From BT</td><td>To BL</td></tr><tr><td>Frequency </td><td><B>233 kc</B></td><td><B>329 kc</B></td></tr><tr><td>Beam</td><td><B>79 °</B></td><td><B>259 °</B></td></tr><tr><td>MEA</td><td><B>9000 ft</B></td><td><B>9000 ft</B></td></tr><tr><td>MagVar</td><td><B>16 °</B></td><td><B>16 °</B></td></tr></p></table><br></br>Remarks: <br></br>]]></description><styleUrl>#msn_Red</styleUrl><LineString><tessellate>1</tessellate><coordinates>-112.5118,45.9132,0 -111.1945,45.8318,0</coordinates></LineString></Placemark>
BLBoze | Bozeman, MT | BL | 329 | [6 empty] | Red | RED 2 | 2 | Last | 45.8318 | -111.1945 | 16 | </Folder><Folder><name>RED 2 (Canada)</name>
QAMusk | Muskoka ON | QA | 273 | 78 | 3000 | 86 | ---- | ---- | Do not use XI between QA and XI. Fly QA East Leg | Red | RED 2 (Canada) | 1 | First | 45.0392 | -79.2828 | -11 | <Placemark><name>RED 2 (Canada)</name><description><![CDATA[From: <B>Muskoka ON (QA)</B><br></br>To: <B>Killaloe ON (XI)</B><br></br>Distance: <B>86</B> nm<br></br><table border="1" padding="1"><p align=center><tr><td></td><td>From QA</td><td>To XI</td></tr><tr><td>Frequency </td><td><B>273 kc</B></td><td><B>227 kc</B></td></tr><tr><td>Beam</td><td><B>78 °</B></td><td><B>---- °</B></td></tr><tr><td>MEA</td><td><B>3000 ft</B></td><td><B>---- ft</B></td></tr><tr><td>MagVar</td><td><B>-11 °</B></td><td><B>-13 °</B></td></tr></p></table><br></br>Remarks: Do not use XI between QA and XI. Fly QA East Leg<br></br>]]></description><styleUrl>#msn_Red</styleUrl><LineString><tessellate>1</tessellate><coordinates>-79.2828,45.0392,0 -77.3988,45.6000,0</coordinates></LineString></Placemark>
XIKill | Killaloe ON | XI | 227 | [6 empty] | Red | RED 2 (Canada) | 2 | Last | 45.6000 | -77.3988 | -13 | </Folder><Folder><name>RED 3</name>
PGPhil | Philadelphia, PA | PG | 595 | 76 | 2000 | 84 | 2500 | 226 |  | Red | RED 3 | 1 | First | 39.8717 | -75.2967 | -12 | <Placemark><name>RED 3</name><description><![CDATA[From: <B>Philadelphia, PA (PG)</B><br></br>To: <B>La Guardia, NY (LG)</B><br></br>Distance: <B>84</B> nm<br></br><table border="1" padding="1"><p align=center><tr><td></td><td>From PG</td><td>To LG</td></tr><tr><td>Frequency </td><td><B>595 kc</B></td><td><B>590 kc</B></td></tr><tr><td>Beam</td><td><B>76 °</B></td><td><B>226 °</B></td></tr><tr><td>MEA</td><td><B>2000 ft</B></td><td><B>2500 ft</B></td></tr><tr><td>MagVar</td><td><B>-12 °</B></td><td><B>-13 °</B></td></tr></p></table><br></br>Remarks: <br></br>]]></description><styleUrl>#msn_Red</styleUrl><LineString><tessellate>1</tessellate><coordinates>-75.2967,39.8717,0 -73.8667,40.4167,0</coordinates></LineString></Placemark>
LGLa G | La Guardia, NY | LG | 590 | [6 empty] | Red | RED 3 | 2 | Last | 40.4167 | -73.8667 | -13 | </Folder><Folder><name>RED 3 (Canada)</name>
QIYarm | Yarmouth NS | QI | 207 | 84 | 2000 | 118 | 2500 | 269 | MCA QI Eastbound 2000' | Red | RED 3 (Canada) | 1 | First | 43.9275 | -66.0878 | -19 | <Placemark><name>RED 3 (Canada)</name><description><![CDATA[From: <B>Yarmouth NS (QI)</B><br></br>To: <B>Dartmouth NS (XF)</B><br></br>Distance: <B>118</B> nm<br></br><table border="1" padding="1"><p align=center><tr><td></td><td>From QI</td><td>To XF</td></tr><tr><td>Frequency </td><td><B>207 kc</B></td><td><B>254 kc</B></td></tr><tr><td>Beam</td><td><B>84 °</B></td><td><B>269 °</B></td></tr><tr><td>MEA</td><td><B>2000 ft</B></td><td><B>2500 ft</B></td></tr><tr><td>MagVar</td><td><B>-19 °</B></td><td><B>-21 °</B></td></tr></p></table><br></br>Remarks: MCA QI Eastbound 2000'<br></br>]]></description><styleUrl>#msn_Red</styleUrl><LineString><tessellate>1</tessellate><coordinates>-66.0878,43.9275,0 -63.5458,44.6875,0</coordinates></LineString></Placemark>
XFDart | Dartmouth NS | XF | 254 | 79 | 2000 | 79 | 2000 | 258 | MCA XF Westbound 2500' | Red | RED 3 (Canada) | 2 | 2 | 44.6875 | -63.5458 | -21 | <Placemark><name>RED 3 (Canada)</name><description><![CDATA[From: <B>Dartmouth NS (XF)</B><br></br>To: <B>Copper Lake NS (VW)</B><br></br>Distance: <B>79</B> nm<br></br><table border="1" padding="1"><p align=center><tr><td></td><td>From XF</td><td>To VW</td></tr><tr><td>Frequency </td><td><B>254 kc</B></td><td><B>233 kc</B></td></tr><tr><td>Beam</td><td><B>79 °</B></td><td><B>258 °</B></td></tr><tr><td>MEA</td><td><B>2000 ft</B></td><td><B>2000 ft</B></td></tr><tr><td>MagVar</td><td><B>-21 °</B></td><td><B>-22 °</B></td></tr></p></table><br></br>Remarks: MCA XF Westbound 2500'<br></br>]]></description><styleUrl>#msn_Red</styleUrl><LineString><tessellate>1</tessellate><coordinates>-63.5458,44.6875,0 -61.9907,45.4005,0</coordinates></LineString></Placemark>
VWCopp | Copper Lake NS | VW | 233 | 81 | 2000 | 97 | 2000 | 263 |  | Red | RED 3 (Canada) | 3 | 3 | 45.4005 | -61.9907 | -22 | <Placemark><name>RED 3 (Canada)</name><description><![CDATA[From: <B>Copper Lake NS (VW)</B><br></br>To: <B>Sydney NS (QY)</B><br></br>Distance: <B>97</B> nm<br></br><table border="1" padding="1"><p align=center><tr><td></td><td>From VW</td><td>To QY</td></tr><tr><td>Frequency </td><td><B>233 kc</B></td><td><B>269 kc</B></td></tr><tr><td>Beam</td><td><B>81 °</B></td><td><B>263 °</B></td></tr><tr><td>MEA</td><td><B>2000 ft</B></td><td><B>2000 ft</B></td></tr><tr><td>MagVar</td><td><B>-22 °</B></td><td><B>-23 °</B></td></tr></p></table><br></br>Remarks: <br></br>]]></description><styleUrl>#msn_Red</styleUrl><LineString><tessellate>1</tessellate><coordinates>-61.9907,45.4005,0 -59.9755,46.2113,0</coordinates></LineString></Placemark>
QYSydn | Sydney NS | QY | 269 | [6 empty] | Red | RED 3 (Canada) | 4 | Last | 46.2113 | -59.9755 | -23 | </Folder><Folder><name>RED 5</name>
YLSiou | Sioux Falls, SD | YL | 545 | 56 | 4000 | 175 | 2500 | 240 |  | Red | RED 5 | 1 | First | 43.5592 | -96.7840 | 6 | <Placemark><name>RED 5</name><description><![CDATA[From: <B>Sioux Falls, SD (YL)</B><br></br>To: <B>Minneapolis, MN (MP)</B><br></br>Distance: <B>175</B> nm<br></br><table border="1" padding="1"><p align=center><tr><td></td><td>From YL</td><td>To MP</td></tr><tr><td>Frequency </td><td><B>545 kc</B></td><td><B>576 kc</B></td></tr><tr><td>Beam</td><td><B>56 °</B></td><td><B>240 °</B></td></tr><tr><td>MEA</td><td><B>4000 ft</B></td><td><B>2500 ft</B></td></tr><tr><td>MagVar</td><td><B>6 °</B></td><td><B>3 °</B></td></tr></p></table><br></br>Remarks: <br></br>]]></description><styleUrl>#msn_Red</styleUrl><LineString><tessellate>1</tessellate><coordinates>-96.7840,43.5592,0 -93.1467,44.8550,0</coordinates></LineString></Placemark>
MPMinn | Minneapolis, MN | MP | 576 | [6 empty] | Red | RED 5 | 2 | Last | 44.8550 | -93.1467 | 3 | </Folder><Folder><name>RED 5 (Canada)</name>
YGGoos | Goose Bay NF | YG | 258 | 193bng/DR | 2500 | 291 | 2500 | 13 |  | Red | RED 5 (Canada) | 1 | First | 53.2843 | -60.3473 | -28 | <Placemark><name>RED 5 (Canada)</name><description><![CDATA[From: <B>Goose Bay NF (YG)</B><br></br>To: <B>Stephenville NF (JT)</B><br></br>Distance: <B>291</B> nm<br></br><table border="1" padding="1"><p align=center><tr><td></td><td>From YG</td><td>To JT</td></tr><tr><td>Frequency </td><td><B>258 kc</B></td><td><B>390 kc</B></td></tr><tr><td>Beam</td><td><B>193bng/DR °</B></td><td><B>13 °</B></td></tr><tr><td>MEA</td><td><B>2500 ft</B></td><td><B>2500 ft</B></td></tr><tr><td>MagVar</td><td><B>-28 °</B></td><td><B>-25 °</B></td></tr></p></table><br></br>Remarks: <br></br>]]></description><styleUrl>#msn_Red</styleUrl><LineString><tessellate>1</tessellate><coordinates>-60.3473,53.2843,0 -58.7547,48.5438,0</coordinates></LineString></Placemark>
JTStep | Stephenville NF | JT | 390 | [6 empty] | Red | RED 5 (Canada) | 2 | Last | 48.5438 | -58.7547 | -25 | </Folder><Folder><name>RED 6</name>
From | From Airway Green 3 (XP-CX Leg) |  |  | ---- | ---- | 11 | 8500 | 323 |  | Red | RED 6 | 0 | From AW | 41.5144 | -105.8073 | 12 | <Placemark><name>RED 6</name><description><![CDATA[From: <B>From Airway Green 3 (XP-CX Leg) ()</B><br></br>To: <B>Laramie, WY (LR)</B><br></br>Distance: <B>11</B> nm<br></br><table border="1" padding="1"><p align=center><tr><td></td><td>From </td><td>To LR</td></tr><tr><td>Frequency </td><td><B> kc</B></td><td><B>245 kc</B></td></tr><tr><td>Beam</td><td><B>---- °</B></td><td><B>323 °</B></td></tr><tr><td>MEA</td><td><B>---- ft</B></td><td><B>8500 ft</B></td></tr><tr><td>MagVar</td><td><B>12 °</B></td><td><B>12 °</B></td></tr></p></table><br></br>Remarks: <br></br>]]></description><styleUrl>#msn_Red</styleUrl><LineString><tessellate>1</tessellate><coordinates>-105.807331823485,41.5144260391202,0 -105.7035,41.3485,0</coordinates></LineString></Placemark>
LRLara | Laramie, WY | LR | 245 | 140 | 9000 | 103 | 7000 | 351 |  | Red | RED 6 | 1 | 1 | 41.3485 | -105.7035 | 12 | <Placemark><name>RED 6</name><description><![CDATA[From: <B>Laramie, WY (LR)</B><br></br>To: <B>Denver, CO (DV)</B><br></br>Distance: <B>103</B> nm<br></br><table border="1" padding="1"><p align=center><tr><td></td><td>From LR</td><td>To DV</td></tr><tr><td>Frequency </td><td><B>245 kc</B></td><td><B>379 kc</B></td></tr><tr><td>Beam</td><td><B>140 °</B></td><td><B>351 °</B></td></tr><tr><td>MEA</td><td><B>9000 ft</B></td><td><B>7000 ft</B></td></tr><tr><td>MagVar</td><td><B>12 °</B></td><td><B>11 °</B></td></tr></p></table><br></br>Remarks: <br></br>]]></description><styleUrl>#msn_Red</styleUrl><LineString><tessellate>1</tessellate><coordinates>-105.7035,41.3485,0 -104.8850,39.8017,0</coordinates></LineString></Placemark>
DVDenv | Denver, CO | DV | 379 | 62 | 6500 | 82 | 6500 | 247 | MCA Denver Northbound 7000' | Red | RED 6 | 2 | 2 | 39.8017 | -104.8850 | 11 | <Placemark><name>RED 6</name><description><![CDATA[From: <B>Denver, CO (DV)</B><br></br>To: <B>Akron, CO (RN)</B><br></br>Distance: <B>82</B> nm<br></br><table border="1" padding="1"><p align=center><tr><td></td><td>From DV</td><td>To RN</td></tr><tr><td>Frequency </td><td><B>379 kc</B></td><td><B>368 kc</B></td></tr><tr><td>Beam</td><td><B>62 °</B></td><td><B>247 °</B></td></tr><tr><td>MEA</td><td><B>6500 ft</B></td><td><B>6500 ft</B></td></tr><tr><td>MagVar</td><td><B>11 °</B></td><td><B>10 °</B></td></tr></p></table><br></br>Remarks: MCA Denver Northbound 7000' <br></br>]]></description><styleUrl>#msn_Red</styleUrl><LineString><tessellate>1</tessellate><coordinates>-104.8850,39.8017,0 -103.1833,40.1807,0</coordinates></LineString></Placemark>
RNAkro | Akron, CO | RN | 368 | 67 | 6000 | 102 | 5000 | 249 |  | Red | RED 6 | 3 | 3 | 40.1807 | -103.1833 | 10 | <Placemark><name>RED 6</name><description><![CDATA[From: <B>Akron, CO (RN)</B><br></br>To: <B>Hayes Center, NE (KB)</B><br></br>Distance: <B>102</B> nm<br></br><table border="1" padding="1"><p align=center><tr><td></td><td>From RN</td><td>To KB</td></tr><tr><td>Frequency </td><td><B>368 kc</B></td><td><B>303 kc</B></td></tr><tr><td>Beam</td><td><B>67 °</B></td><td><B>249 °</B></td></tr><tr><td>MEA</td><td><B>6000 ft</B></td><td><B>5000 ft</B></td></tr><tr><td>MagVar</td><td><B>10 °</B></td><td><B>9 °</B></td></tr></p></table><br></br>Remarks: <br></br>]]></description><styleUrl>#msn_Red</styleUrl><LineString><tessellate>1</tessellate><coordinates>-103.1833,40.1807,0 -101.0000,40.5000,0</coordinates></LineString></Placemark>
KBHaye | Hayes Center, NE | KB | 303 | 67 | 4500 | 126 | 3500 | 253 |  | Red | RED 6 | 4 | 4 | 40.5000 | -101.0000 | 9 | <Placemark><name>RED 6</name><description><![CDATA[From: <B>Hayes Center, NE (KB)</B><br></br>To: <B>Grand Island, NE (GI)</B><br></br>Distance: <B>126</B> nm<br></br><table border="1" padding="1"><p align=center><tr><td></td><td>From KB</td><td>To GI</td></tr><tr><td>Frequency </td><td><B>303 kc</B></td><td><B>260 kc</B></td></tr><tr><td>Beam</td><td><B>67 °</B></td><td><B>253 °</B></td></tr><tr><td>MEA</td><td><B>4500 ft</B></td><td><B>3500 ft</B></td></tr><tr><td>MagVar</td><td><B>9 °</B></td><td><B>8 °</B></td></tr></p></table><br></br>Remarks: <br></br>]]></description><styleUrl>#msn_Red</styleUrl><LineString><tessellate>1</tessellate><coordinates>-101.0000,40.5000,0 -98.3192,41.0283,0</coordinates></LineString></Placemark>
GIGran | Grand Island, NE | GI | 260 | [6 empty] | Red | RED 6 | 5 | Last | 41.0283 | -98.3192 | 8 | </Folder><Folder><name>RED 6 (Canada)</name>
YGGoos | Goose Bay NF | YG | 258 | 167 | 3000 | 336 | 2000 | 345 |  | Red | RED 6 (Canada) | 1 | First | 53.2843 | -60.3473 | -28 | <Placemark><name>RED 6 (Canada)</name><description><![CDATA[From: <B>Goose Bay NF (YG)</B><br></br>To: <B>Gander NF (QG)</B><br></br>Distance: <B>336</B> nm<br></br><table border="1" padding="1"><p align=center><tr><td></td><td>From YG</td><td>To QG</td></tr><tr><td>Frequency </td><td><B>258 kc</B></td><td><B>281 kc</B></td></tr><tr><td>Beam</td><td><B>167 °</B></td><td><B>345 °</B></td></tr><tr><td>MEA</td><td><B>3000 ft</B></td><td><B>2000 ft</B></td></tr><tr><td>MagVar</td><td><B>-28 °</B></td><td><B>-25 °</B></td></tr></p></table><br></br>Remarks: <br></br>]]></description><styleUrl>#msn_Red</styleUrl><LineString><tessellate>1</tessellate><coordinates>-60.3473,53.2843,0 -54.6665,48.9700,0</coordinates></LineString></Placemark>
QGGand | Gander NF | QG | 281 | [6 empty] | Red | RED 6 (Canada) | 2 | Last | 48.9700 | -54.6665 | -25 | </Folder><Folder><name>RED 7</name>
Join | Joins Airway Green 6 (SU-GW Leg) |  |  | ---- | ---- | 27 | 2000 | 273 |  | Red | RED 7 | 0 | From AW | 35.1615 | -81.4842 | -5 | <Placemark><name>RED 7</name><description><![CDATA[From: <B>Joins Airway Green 6 (SU-GW Leg) ()</B><br></br>To: <B>Charlotte, NC (CLT)</B><br></br>Distance: <B>27</B> nm<br></br><table border="1" padding="1"><p align=center><tr><td></td><td>From </td><td>To CLT</td></tr><tr><td>Frequency </td><td><B> kc</B></td><td><B>212 kc</B></td></tr><tr><td>Beam</td><td><B>---- °</B></td><td><B>273 °</B></td></tr><tr><td>MEA</td><td><B>---- ft</B></td><td><B>2000 ft</B></td></tr><tr><td>MagVar</td><td><B>-5 °</B></td><td><B>-5 °</B></td></tr></p></table><br></br>Remarks: <br></br>]]></description><styleUrl>#msn_Red</styleUrl><LineString><tessellate>1</tessellate><coordinates>-81.4842477347828,35.161528843767,0 -80.9342,35.1783,0</coordinates></LineString></Placemark>
CLTChar | Charlotte, NC | CLT | 212 | 3 | 2000 | 24 | ---- | ---- |  | Red | RED 7 | 1 | 1 | 35.1783 | -80.9342 | -5 | <Placemark><name>RED 7</name><description><![CDATA[From: <B>Charlotte, NC (CLT)</B><br></br>To: <B>Joins Airway Green 6 (SU-GW Leg) ()</B><br></br>Distance: <B>24</B> nm<br></br><table border="1" padding="1"><p align=center><tr><td></td><td>From CLT</td><td>To </td></tr><tr><td>Frequency </td><td><B>212 kc</B></td><td><B> kc</B></td></tr><tr><td>Beam</td><td><B>3 °</B></td><td><B>---- °</B></td></tr><tr><td>MEA</td><td><B>2000 ft</B></td><td><B>---- ft</B></td></tr><tr><td>MagVar</td><td><B>-5 °</B></td><td><B>-5 °</B></td></tr></p></table><br></br>Remarks: <br></br>]]></description><styleUrl>#msn_Red</styleUrl><LineString><tessellate>1</tessellate><coordinates>-80.9342,35.1783,0 -80.9342,35.1783,0</coordinates></LineString></Placemark>
Join | Joins Airway Green 6 (SU-GW Leg) | [8 empty] | Red | RED 7 | 2 | Join AW | 35.1783 | -80.9342 | -5 | </Folder><Folder><name>RED 7 (Canada)</name>
YMCowl | Cowley AB | YM | 212 | 353 | 7000 | 96 | 5000 | 137 | MCA Cowley Northbound 6000' | Red | RED 7 (Canada) | 1 | First | 49.5917 | -114.0833 | 19 | <Placemark><name>RED 7 (Canada)</name><description><![CDATA[From: <B>Cowley AB (YM)</B><br></br>To: <B>Calgary AB (YX)</B><br></br>Distance: <B>96</B> nm<br></br><table border="1" padding="1"><p align=center><tr><td></td><td>From YM</td><td>To YX</td></tr><tr><td>Frequency </td><td><B>212 kc</B></td><td><B>345 kc</B></td></tr><tr><td>Beam</td><td><B>353 °</B></td><td><B>137 °</B></td></tr><tr><td>MEA</td><td><B>7000 ft</B></td><td><B>5000 ft</B></td></tr><tr><td>MagVar</td><td><B>19 °</B></td><td><B>19 °</B></td></tr></p></table><br></br>Remarks: MCA Cowley Northbound 6000'<br></br>]]></description><styleUrl>#msn_Red</styleUrl><LineString><tessellate>1</tessellate><coordinates>-114.0833,49.5917,0 -113.9320,51.1240,0</coordinates></LineString></Placemark>
YXCalg | Calgary AB | YX | 345 | 72 | 5000 | 143 | 4000 | 292 |  | Red | RED 7 (Canada) | 2 | 2 | 51.1240 | -113.9320 | 19 | <Placemark><name>RED 7 (Canada)</name><description><![CDATA[From: <B>Calgary AB (YX)</B><br></br>To: <B>Medicine Hat AB (XM)</B><br></br>Distance: <B>143</B> nm<br></br><table border="1" padding="1"><p align=center><tr><td></td><td>From YX</td><td>To XM</td></tr><tr><td>Frequency </td><td><B>345 kc</B></td><td><B>333 kc</B></td></tr><tr><td>Beam</td><td><B>72 °</B></td><td><B>292 °</B></td></tr><tr><td>MEA</td><td><B>5000 ft</B></td><td><B>4000 ft</B></td></tr><tr><td>MagVar</td><td><B>19 °</B></td><td><B>17 °</B></td></tr></p></table><br></br>Remarks: <br></br>]]></description><styleUrl>#msn_Red</styleUrl><LineString><tessellate>1</tessellate><coordinates>-113.9320,51.1240,0 -110.8085,50.0080,0</coordinates></LineString></Placemark>
XMMedi | Medicine Hat AB | XM | 333 | [6 empty] | Red | RED 7 (Canada) | 3 | Last | 50.0080 | -110.8085 | 17 | </Folder><Folder><name>RED 8</name>
CNConc | Concord, NH | CN | 609 | 76 | 2500 | 57 | ---- | ---- | Do not use PW between CN and PW. Fly CN East Leg | Red | RED 8 | 1 | First | 43.1833 | -71.4683 | -15 | <Placemark><name>RED 8</name><description><![CDATA[From: <B>Concord, NH (CN)</B><br></br>To: <B>Portland, ME (PW)</B><br></br>Distance: <B>57</B> nm<br></br><table border="1" padding="1"><p align=center><tr><td></td><td>From CN</td><td>To PW</td></tr><tr><td>Frequency </td><td><B>609 kc</B></td><td><B>564 kc</B></td></tr><tr><td>Beam</td><td><B>76 °</B></td><td><B>---- °</B></td></tr><tr><td>MEA</td><td><B>2500 ft</B></td><td><B>---- ft</B></td></tr><tr><td>MagVar</td><td><B>-15 °</B></td><td><B>-17 °</B></td></tr></p></table><br></br>Remarks: Do not use PW between CN and PW. Fly CN East Leg<br></br>]]></description><styleUrl>#msn_Red</styleUrl><LineString><tessellate>1</tessellate><coordinates>-71.4683,43.1833,0 -70.3367,43.6750,0</coordinates></LineString></Placemark>
PWPort | Portland, ME | PW | 564 | [6 empty] | Red | RED 8 | 2 | Last | 43.6750 | -70.3367 | -17 | </Folder><Folder><name>RED 10</name>
Join | Joins Airway Red 24 (AM-OL Leg) |  |  | DR 109/289° | 3500 | 180 | 3500 | 289 |  | Red | RED 10 | 0 | From AW | 35.2663 | -101.7293 | 7 | <Placemark><name>RED 10</name><description><![CDATA[From: <B>Joins Airway Red 24 (AM-OL Leg) ()</B><br></br>To: <B>Wichita Falls, TX (WF)</B><br></br>Distance: <B>180</B> nm<br></br><table border="1" padding="1"><p align=center><tr><td></td><td>From </td><td>To WF</td></tr><tr><td>Frequency </td><td><B> kc</B></td><td><B>647 kc</B></td></tr><tr><td>Beam</td><td><B>DR 109/289° °</B></td><td><B>289 °</B></td></tr><tr><td>MEA</td><td><B>3500 ft</B></td><td><B>3500 ft</B></td></tr><tr><td>MagVar</td><td><B>7 °</B></td><td><B>7 °</B></td></tr></p></table><br></br>Remarks: <br></br>]]></description><styleUrl>#msn_Red</styleUrl><LineString><tessellate>1</tessellate><coordinates>-101.72931258505,35.2663470314005,0 -98.4750,33.9583,0</coordinates></LineString></Placemark>
WFWich | Wichita Falls, TX | WF | 647 | 124 | 2500 | 108 | 2500 | 340 |  | Red | RED 10 | 1 | 1 | 33.9583 | -98.4750 | 7 | <Placemark><name>RED 10</name><description><![CDATA[From: <B>Wichita Falls, TX (WF)</B><br></br>To: <B>Dallas, TX (DL)</B><br></br>Distance: <B>108</B> nm<br></br><table border="1" padding="1"><p align=center><tr><td></td><td>From WF</td><td>To DL</td></tr><tr><td>Frequency </td><td><B>647 kc</B></td><td><B>563 kc</B></td></tr><tr><td>Beam</td><td><B>124 °</B></td><td><B>340 °</B></td></tr><tr><td>MEA</td><td><B>2500 ft</B></td><td><B>2500 ft</B></td></tr><tr><td>MagVar</td><td><B>7 °</B></td><td><B>7 °</B></td></tr></p></table><br></br>Remarks: <br></br>]]></description><styleUrl>#msn_Red</styleUrl><LineString><tessellate>1</tessellate><coordinates>-98.4750,33.9583,0 -96.8308,32.8022,0</coordinates></LineString></Placemark>
DLDall | Dallas, TX | DL | 563 | 89 | 2500 | 156 | 2000 | 272 |  | Red | RED 10 | 2 | 2 | 32.8022 | -96.8308 | 7 | <Placemark><name>RED 10</name><description><![CDATA[From: <B>Dallas, TX (DL)</B><br></br>To: <B>Shreveport, LA (ZH)</B><br></br>Distance: <B>156</B> nm<br></br><table border="1" padding="1"><p align=center><tr><td></td><td>From DL</td><td>To ZH</td></tr><tr><td>Frequency </td><td><B>563 kc</B></td><td><B>534 kc</B></td></tr><tr><td>Beam</td><td><B>89 °</B></td><td><B>272 °</B></td></tr><tr><td>MEA</td><td><B>2500 ft</B></td><td><B>2000 ft</B></td></tr><tr><td>MagVar</td><td><B>7 °</B></td><td><B>5 °</B></td></tr></p></table><br></br>Remarks: <br></br>]]></description><styleUrl>#msn_Red</styleUrl><LineString><tessellate>1</tessellate><coordinates>-96.8308,32.8022,0 -93.7567,32.5667,0</coordinates></LineString></Placemark>
ZHShre | Shreveport, LA | ZH | 534 | 90 | 2000 | 180 | 2000 | 271 | MCA Shreveport Westbound 2000' | Red | RED 10 | 3 | 3 | 32.5667 | -93.7567 | 5 | <Placemark><name>RED 10</name><description><![CDATA[From: <B>Shreveport, LA (ZH)</B><br></br>To: <B>Jackson, MS (JA)</B><br></br>Distance: <B>180</B> nm<br></br><table border="1" padding="1"><p align=center><tr><td></td><td>From ZH</td><td>To JA</td></tr><tr><td>Frequency </td><td><B>534 kc</B></td><td><B>543 kc</B></td></tr><tr><td>Beam</td><td><B>90 °</B></td><td><B>271 °</B></td></tr><tr><td>MEA</td><td><B>2000 ft</B></td><td><B>2000 ft</B></td></tr><tr><td>MagVar</td><td><B>5 °</B></td><td><B>2 °</B></td></tr></p></table><br></br>Remarks: MCA Shreveport Westbound 2000'<br></br>]]></description><styleUrl>#msn_Red</styleUrl><LineString><tessellate>1</tessellate><coordinates>-93.7567,32.5667,0 -90.2133,32.3733,0</coordinates></LineString></Placemark>
JAJack | Jackson, MS | JA | 543 | 89 | 2500 | 70 | 2500 | 266 |  | Red | RED 10 | 4 | 4 | 32.3733 | -90.2133 | 2 | <Placemark><name>RED 10</name><description><![CDATA[From: <B>Jackson, MS (JA)</B><br></br>To: <B>Meridian, MS (UM)</B><br></br>Distance: <B>70</B> nm<br></br><table border="1" padding="1"><p align=center><tr><td></td><td>From JA</td><td>To UM</td></tr><tr><td>Frequency </td><td><B>543 kc</B></td><td><B>588 kc</B></td></tr><tr><td>Beam</td><td><B>89 °</B></td><td><B>266 °</B></td></tr><tr><td>MEA</td><td><B>2500 ft</B></td><td><B>2500 ft</B></td></tr><tr><td>MagVar</td><td><B>2 °</B></td><td><B>2 °</B></td></tr></p></table><br></br>Remarks: <br></br>]]></description><styleUrl>#msn_Red</styleUrl><LineString><tessellate>1</tessellate><coordinates>-90.2133,32.3733,0 -88.8383,32.3800,0</coordinates></LineString></Placemark>
UMMeri | Meridian, MS | UM | 588 | 53 | 2000 | 129 | 2000 | 233 |  | Red | RED 10 | 5 | 5 | 32.3800 | -88.8383 | 2 | <Placemark><name>RED 10</name><description><![CDATA[From: <B>Meridian, MS (UM)</B><br></br>To: <B>Birmingham, AL (BH)</B><br></br>Distance: <B>129</B> nm<br></br><table border="1" padding="1"><p align=center><tr><td></td><td>From UM</td><td>To BH</td></tr><tr><td>Frequency </td><td><B>588 kc</B></td><td><B>550 kc</B></td></tr><tr><td>Beam</td><td><B>53 °</B></td><td><B>233 °</B></td></tr><tr><td>MEA</td><td><B>2000 ft</B></td><td><B>2000 ft</B></td></tr><tr><td>MagVar</td><td><B>2 °</B></td><td><B>0 °</B></td></tr></p></table><br></br>Remarks: <br></br>]]></description><styleUrl>#msn_Red</styleUrl><LineString><tessellate>1</tessellate><coordinates>-88.8383,32.3800,0 -86.7317,33.6167,0</coordinates></LineString></Placemark>
BHBirm | Birmingham, AL | BH | 550 | 96 | 3500 | 117 | 3500 | 267 bng |  | Red | RED 10 | 6 | 6 | 33.6167 | -86.7317 | 0 | <Placemark><name>RED 10</name><description><![CDATA[From: <B>Birmingham, AL (BH)</B><br></br>To: <B>Atlanta, GA (AG)</B><br></br>Distance: <B>117</B> nm<br></br><table border="1" padding="1"><p align=center><tr><td></td><td>From BH</td><td>To AG</td></tr><tr><td>Frequency </td><td><B>550 kc</B></td><td><B>542 kc</B></td></tr><tr><td>Beam</td><td><B>96 °</B></td><td><B>267 bng °</B></td></tr><tr><td>MEA</td><td><B>3500 ft</B></td><td><B>3500 ft</B></td></tr><tr><td>MagVar</td><td><B>0 °</B></td><td><B>-2 °</B></td></tr></p></table><br></br>Remarks: <br></br>]]></description><styleUrl>#msn_Red</styleUrl><LineString><tessellate>1</tessellate><coordinates>-86.7317,33.6167,0 -84.3950,33.6183,0</coordinates></LineString></Placemark>
AGAtla | Atlanta, GA | AG | 542 | 59 | 3000 | 126 | 3000 | 291 | MCA Augusta Eastbound 2500' | Red | RED 10 | 7 | 7 | 33.6183 | -84.3950 | -2 | <Placemark><name>RED 10</name><description><![CDATA[From: <B>Atlanta, GA (AG)</B><br></br>To: <B>Augusta, GA (VD)</B><br></br>Distance: <B>126</B> nm<br></br><table border="1" padding="1"><p align=center><tr><td></td><td>From AG</td><td>To VD</td></tr><tr><td>Frequency </td><td><B>542 kc</B></td><td><B>587 kc</B></td></tr><tr><td>Beam</td><td><B>59 °</B></td><td><B>291 °</B></td></tr><tr><td>MEA</td><td><B>3000 ft</B></td><td><B>3000 ft</B></td></tr><tr><td>MagVar</td><td><B>-2 °</B></td><td><B>-4 °</B></td></tr></p></table><br></br>Remarks: MCA Augusta Eastbound 2500'<br></br>]]></description><styleUrl>#msn_Red</styleUrl><LineString><tessellate>1</tessellate><coordinates>-84.3950,33.6183,0 -82.0633,33.4400,0</coordinates></LineString></Placemark>
VDAugu | Augusta, GA | VD | 587 | 111 | 3000 | 106 | 1500 | 294 |  | Red | RED 10 | 8 | 8 | 33.4400 | -82.0633 | -4 | <Placemark><name>RED 10</name><description><![CDATA[From: <B>Augusta, GA (VD)</B><br></br>To: <B>Charleston, SC (CS)</B><br></br>Distance: <B>106</B> nm<br></br><table border="1" padding="1"><p align=center><tr><td></td><td>From VD</td><td>To CS</td></tr><tr><td>Frequency </td><td><B>587 kc</B></td><td><B>552 kc</B></td></tr><tr><td>Beam</td><td><B>111 °</B></td><td><B>294 °</B></td></tr><tr><td>MEA</td><td><B>3000 ft</B></td><td><B>1500 ft</B></td></tr><tr><td>MagVar</td><td><B>-4 °</B></td><td><B>-5 °</B></td></tr></p></table><br></br>Remarks: <br></br>]]></description><styleUrl>#msn_Red</styleUrl><LineString><tessellate>1</tessellate><coordinates>-82.0633,33.4400,0 -80.0867,32.8333,0</coordinates></LineString></Placemark>
CSChar | Charleston, SC | CS | 552 | [6 empty] | Red | RED 10 | 9 | Last | 32.8333 | -80.0867 | -5 | </Folder><Folder><name>RED 10 (Canada)</name>
Join | Joins Airway Green 1 (MT-FD Leg) |  |  | ---- | ---- | 42 | 2000 | 335 |  | Red | RED 10 (Canada) | 0 | From AW | 45.6108 | -67.4661 | -20 | <Placemark><name>RED 10 (Canada)</name><description><![CDATA[From: <B>Joins Airway Green 1 (MT-FD Leg) ()</B><br></br>To: <B>Pennfield Ridge NB (YP)</B><br></br>Distance: <B>42</B> nm<br></br><table border="1" padding="1"><p align=center><tr><td></td><td>From </td><td>To YP</td></tr><tr><td>Frequency </td><td><B> kc</B></td><td><B>379 kc</B></td></tr><tr><td>Beam</td><td><B>---- °</B></td><td><B>335 °</B></td></tr><tr><td>MEA</td><td><B>---- ft</B></td><td><B>2000 ft</B></td></tr><tr><td>MagVar</td><td><B>-20 °</B></td><td><B>-20 °</B></td></tr></p></table><br></br>Remarks: <br></br>]]></description><styleUrl>#msn_Red</styleUrl><LineString><tessellate>1</tessellate><coordinates>-67.466106774192,45.6107932603059,0 -66.7630,45.1172,0</coordinates></LineString></Placemark>
YPPenn | Pennfield Ridge NB | YP | 379 | 177 | 1500 | 77 | ---- | ---- | Do not use QI between YP and QI. Fly YP South Leg | Red | RED 10 (Canada) | 1 | 1 | 45.1172 | -66.7630 | -20 | <Placemark><name>RED 10 (Canada)</name><description><![CDATA[From: <B>Pennfield Ridge NB (YP)</B><br></br>To: <B>Yarmouth NS (QI)</B><br></br>Distance: <B>77</B> nm<br></br><table border="1" padding="1"><p align=center><tr><td></td><td>From YP</td><td>To QI</td></tr><tr><td>Frequency </td><td><B>379 kc</B></td><td><B>207 kc</B></td></tr><tr><td>Beam</td><td><B>177 °</B></td><td><B>---- °</B></td></tr><tr><td>MEA</td><td><B>1500 ft</B></td><td><B>---- ft</B></td></tr><tr><td>MagVar</td><td><B>-20 °</B></td><td><B>-19 °</B></td></tr></p></table><br></br>Remarks: Do not use QI between YP and QI. Fly YP South Leg<br></br>]]></description><styleUrl>#msn_Red</styleUrl><LineString><tessellate>1</tessellate><coordinates>-66.7630,45.1172,0 -66.0878,43.9275,0</coordinates></LineString></Placemark>
QIYarm | Yarmouth NS | QI | 207 | [6 empty] | Red | RED 10 (Canada) | 2 | Last | 43.9275 | -66.0878 | -19 | </Folder><Folder><name>RED 11</name>
TSTuls | Tulsa, OK | TS | 547 | 57 | 2500 | 139 | 2500 | 244 |  | Red | RED 11 | 1 | First | 36.2167 | -95.8567 | 6 | <Placemark><name>RED 11</name><description><![CDATA[From: <B>Tulsa, OK (TS)</B><br></br>To: <B>Springfield, MO (ZF)</B><br></br>Distance: <B>139</B> nm<br></br><table border="1" padding="1"><p align=center><tr><td></td><td>From TS</td><td>To ZF</td></tr><tr><td>Frequency </td><td><B>547 kc</B></td><td><B>535 kc</B></td></tr><tr><td>Beam</td><td><B>57 °</B></td><td><B>244 °</B></td></tr><tr><td>MEA</td><td><B>2500 ft</B></td><td><B>2500 ft</B></td></tr><tr><td>MagVar</td><td><B>6 °</B></td><td><B>4 °</B></td></tr></p></table><br></br>Remarks: <br></br>]]></description><styleUrl>#msn_Red</styleUrl><LineString><tessellate>1</tessellate><coordinates>-95.8567,36.2167,0 -93.2317,37.2050,0</coordinates></LineString></Placemark>
ZFSpri | Springfield, MO | ZF | 535 | 49 | 2500 | 119 | 2000 | 240 |  | Red | RED 11 | 2 | 2 | 37.2050 | -93.2317 | 4 | <Placemark><name>RED 11</name><description><![CDATA[From: <B>Springfield, MO (ZF)</B><br></br>To: <B>Spring Bluff, MO (FF)</B><br></br>Distance: <B>119</B> nm<br></br><table border="1" padding="1"><p align=center><tr><td></td><td>From ZF</td><td>To FF</td></tr><tr><td>Frequency </td><td><B>535 kc</B></td><td><B>344 kc</B></td></tr><tr><td>Beam</td><td><B>49 °</B></td><td><B>240 °</B></td></tr><tr><td>MEA</td><td><B>2500 ft</B></td><td><B>2000 ft</B></td></tr><tr><td>MagVar</td><td><B>4 °</B></td><td><B>2 °</B></td></tr></p></table><br></br>Remarks: <br></br>]]></description><styleUrl>#msn_Red</styleUrl><LineString><tessellate>1</tessellate><coordinates>-93.2317,37.2050,0 -91.1967,38.3400,0</coordinates></LineString></Placemark>
FFSpri | Spring Bluff, MO | FF | 344 | 60 | 2000 | 77 | 2000 | 177 |  | Red | RED 11 | 3 | 3 | 38.3400 | -91.1967 | 2 | <Placemark><name>RED 11</name><description><![CDATA[From: <B>Spring Bluff, MO (FF)</B><br></br>To: <B>St. Louis, MO (LS)</B><br></br>Distance: <B>77</B> nm<br></br><table border="1" padding="1"><p align=center><tr><td></td><td>From FF</td><td>To LS</td></tr><tr><td>Frequency </td><td><B>344 kc</B></td><td><B>526 kc</B></td></tr><tr><td>Beam</td><td><B>60 °</B></td><td><B>177 °</B></td></tr><tr><td>MEA</td><td><B>2000 ft</B></td><td><B>2000 ft</B></td></tr><tr><td>MagVar</td><td><B>2 °</B></td><td><B>1 °</B></td></tr></p></table><br></br>Remarks: <br></br>]]></description><styleUrl>#msn_Red</styleUrl><LineString><tessellate>1</tessellate><coordinates>-91.1967,38.3400,0 -90.3200,38.7617,0</coordinates></LineString></Placemark>
LSSt. | St. Louis, MO | LS | 526 | [6 empty] | Red | RED 11 | 4 | Last | 38.7617 | -90.3200 | 1 | </Folder><Folder><name>RED 12</name>
KCKans | Kansas City, MO | KC | 586 | 55 | 2500 | 191 | 3000 | 235 |  | Red | RED 12 | 1 | First | 39.1667 | -94.6217 | 5 | <Placemark><name>RED 12</name><description><![CDATA[From: <B>Kansas City, MO (KC)</B><br></br>To: <B>Burlington, IA (BN)</B><br></br>Distance: <B>191</B> nm<br></br><table border="1" padding="1"><p align=center><tr><td></td><td>From KC</td><td>To BN</td></tr><tr><td>Frequency </td><td><B>586 kc</B></td><td><B>606 kc</B></td></tr><tr><td>Beam</td><td><B>55 °</B></td><td><B>235 °</B></td></tr><tr><td>MEA</td><td><B>2500 ft</B></td><td><B>3000 ft</B></td></tr><tr><td>MagVar</td><td><B>5 °</B></td><td><B>2 °</B></td></tr></p></table><br></br>Remarks: <br></br>]]></description><styleUrl>#msn_Red</styleUrl><LineString><tessellate>1</tessellate><coordinates>-94.6217,39.1667,0 -91.1250,40.7500,0</coordinates></LineString></Placemark>
BNBurl | Burlington, IA | BN | 606 | 71 | 2500 | 161 | 2500 | 249 |  | Red | RED 12 | 2 | 2 | 40.7500 | -91.1250 | 2 | <Placemark><name>RED 12</name><description><![CDATA[From: <B>Burlington, IA (BN)</B><br></br>To: <B>Chicago, IL (CG)</B><br></br>Distance: <B>161</B> nm<br></br><table border="1" padding="1"><p align=center><tr><td></td><td>From BN</td><td>To CG</td></tr><tr><td>Frequency </td><td><B>606 kc</B></td><td><B>574 kc</B></td></tr><tr><td>Beam</td><td><B>71 °</B></td><td><B>249 °</B></td></tr><tr><td>MEA</td><td><B>2500 ft</B></td><td><B>2500 ft</B></td></tr><tr><td>MagVar</td><td><B>2 °</B></td><td><B>-1 °</B></td></tr></p></table><br></br>Remarks: <br></br>]]></description><styleUrl>#msn_Red</styleUrl><LineString><tessellate>1</tessellate><coordinates>-91.1250,40.7500,0 -87.7717,41.8133,0</coordinates></LineString></Placemark>
CGChic | Chicago, IL | CG | 574 | ---- | ---- | 63 | 2500 | 279 | Do not use CG between SN and CG. Fly SN West Leg. | Red | RED 12 | 3 | 3 | 41.8133 | -87.7717 | -1 | <Placemark><name>RED 12</name><description><![CDATA[From: <B>Chicago, IL (CG)</B><br></br>To: <B>South Bend, IN (SN)</B><br></br>Distance: <B>63</B> nm<br></br><table border="1" padding="1"><p align=center><tr><td></td><td>From CG</td><td>To SN</td></tr><tr><td>Frequency </td><td><B>574 kc</B></td><td><B>215 kc</B></td></tr><tr><td>Beam</td><td><B>---- °</B></td><td><B>279 °</B></td></tr><tr><td>MEA</td><td><B>---- ft</B></td><td><B>2500 ft</B></td></tr><tr><td>MagVar</td><td><B>-1 °</B></td><td><B>-3 °</B></td></tr></p></table><br></br>Remarks: Do not use CG between SN and CG. Fly SN West Leg.<br></br>]]></description><styleUrl>#msn_Red</styleUrl><LineString><tessellate>1</tessellate><coordinates>-87.7717,41.8133,0 -86.3833,41.6933,0</coordinates></LineString></Placemark>
SNSout | South Bend, IN | SN | 215 | 78 | 2500 | 138 | 2500 | 266 |  | Red | RED 12 | 4 | 4 | 41.6933 | -86.3833 | -3 | <Placemark><name>RED 12</name><description><![CDATA[From: <B>South Bend, IN (SN)</B><br></br>To: <B>Detroit, MI (DT)</B><br></br>Distance: <B>138</B> nm<br></br><table border="1" padding="1"><p align=center><tr><td></td><td>From SN</td><td>To DT</td></tr><tr><td>Frequency </td><td><B>215 kc</B></td><td><B>573 kc</B></td></tr><tr><td>Beam</td><td><B>78 °</B></td><td><B>266 °</B></td></tr><tr><td>MEA</td><td><B>2500 ft</B></td><td><B>2500 ft</B></td></tr><tr><td>MagVar</td><td><B>-3 °</B></td><td><B>-6 °</B></td></tr></p></table><br></br>Remarks: <br></br>]]></description><styleUrl>#msn_Red</styleUrl><LineString><tessellate>1</tessellate><coordinates>-86.3833,41.6933,0 -83.3850,42.2333,0</coordinates></LineString></Placemark>
DTDetr | Detroit, MI | DT | 573 | [6 empty] | Red | RED 12 | 5 | Last | 42.2333 | -83.3850 | -6 | </Folder><Folder><name>RED 14</name>
Join | Joins Airway Green 2 (LE-MK Leg) |  |  | ---- | ---- | 70 | 2500 | 317 |  | Red | RED 14 | 0 | From AW | 43.1843 | -90.1625 | 0 | <Placemark><name>RED 14</name><description><![CDATA[From: <B>Joins Airway Green 2 (LE-MK Leg) ()</B><br></br>To: <B>Rockford, IL (RD)</B><br></br>Distance: <B>70</B> nm<br></br><table border="1" padding="1"><p align=center><tr><td></td><td>From </td><td>To RD</td></tr><tr><td>Frequency </td><td><B> kc</B></td><td><B>632 kc</B></td></tr><tr><td>Beam</td><td><B>---- °</B></td><td><B>317 °</B></td></tr><tr><td>MEA</td><td><B>---- ft</B></td><td><B>2500 ft</B></td></tr><tr><td>MagVar</td><td><B>0 °</B></td><td><B>0 °</B></td></tr></p></table><br></br>Remarks: <br></br>]]></description><styleUrl>#msn_Red</styleUrl><LineString><tessellate>1</tessellate><coordinates>-90.1624933117631,43.1843109195797,0 -89.0833,42.3333,0</coordinates></LineString></Placemark>
RDRock | Rockford, IL | RD | 632 | 137 | 2000 | 76 | 2000 | 249 |  | Red | RED 14 | 1 | 1 | 42.3333 | -89.0833 | 0 | <Placemark><name>RED 14</name><description><![CDATA[From: <B>Rockford, IL (RD)</B><br></br>To: <B>Chicago, IL (CG)</B><br></br>Distance: <B>76</B> nm<br></br><table border="1" padding="1"><p align=center><tr><td></td><td>From RD</td><td>To CG</td></tr><tr><td>Frequency </td><td><B>632 kc</B></td><td><B>574 kc</B></td></tr><tr><td>Beam</td><td><B>137 °</B></td><td><B>249 °</B></td></tr><tr><td>MEA</td><td><B>2000 ft</B></td><td><B>2000 ft</B></td></tr><tr><td>MagVar</td><td><B>0 °</B></td><td><B>-1 °</B></td></tr></p></table><br></br>Remarks: <br></br>]]></description><styleUrl>#msn_Red</styleUrl><LineString><tessellate>1</tessellate><coordinates>-89.0833,42.3333,0 -87.7717,41.8133,0</coordinates></LineString></Placemark>
CGChic | Chicago, IL | CG | 574 | 155 | 2000 | 142 | 2000 | 334 |  | Red | RED 14 | 2 | 2 | 41.8133 | -87.7717 | -1 | <Placemark><name>RED 14</name><description><![CDATA[From: <B>Chicago, IL (CG)</B><br></br>To: <B>Indianapolis, IN (ID)</B><br></br>Distance: <B>142</B> nm<br></br><table border="1" padding="1"><p align=center><tr><td></td><td>From CG</td><td>To ID</td></tr><tr><td>Frequency </td><td><B>574 kc</B></td><td><B>585 kc</B></td></tr><tr><td>Beam</td><td><B>155 °</B></td><td><B>334 °</B></td></tr><tr><td>MEA</td><td><B>2000 ft</B></td><td><B>2000 ft</B></td></tr><tr><td>MagVar</td><td><B>-1 °</B></td><td><B>-2 °</B></td></tr></p></table><br></br>Remarks: <br></br>]]></description><styleUrl>#msn_Red</styleUrl><LineString><tessellate>1</tessellate><coordinates>-87.7717,41.8133,0 -86.3367,39.7167,0</coordinates></LineString></Placemark>
IDIndi | Indianapolis, IN | ID | 585 | 181 | 2000 | 121 | 2000 | 273 |  | Red | RED 14 | 3 | 3 | 39.7167 | -86.3367 | -2 | <Placemark><name>RED 14</name><description><![CDATA[From: <B>Indianapolis, IN (ID)</B><br></br>To: <B>Louisville, KY (LV)</B><br></br>Distance: <B>121</B> nm<br></br><table border="1" padding="1"><p align=center><tr><td></td><td>From ID</td><td>To LV</td></tr><tr><td>Frequency </td><td><B>585 kc</B></td><td><B>528 kc</B></td></tr><tr><td>Beam</td><td><B>181 °</B></td><td><B>273 °</B></td></tr><tr><td>MEA</td><td><B>2000 ft</B></td><td><B>2000 ft</B></td></tr><tr><td>MagVar</td><td><B>-2 °</B></td><td><B>-2 °</B></td></tr></p></table><br></br>Remarks: <br></br>]]></description><styleUrl>#msn_Red</styleUrl><LineString><tessellate>1</tessellate><coordinates>-86.3367,39.7167,0 -85.6333,38.2200,0</coordinates></LineString></Placemark>
LVLoui | Louisville, KY | LV | 528 | [6 empty] | Red | RED 14 | 4 | Last | 38.2200 | -85.6333 | -2 | </Folder><Folder><name>RED 15</name>
LQLas | Las Vegas, NV | LQ | 206 | 127 | 7000 | 81 | 8000 | 308 | MCA Kingman Southbound 8500' | Red | RED 15 | 1 | First | 36.2167 | -115.0833 | 14 | <Placemark><name>RED 15</name><description><![CDATA[From: <B>Las Vegas, NV (LQ)</B><br></br>To: <B>Kingman, AZ (KI)</B><br></br>Distance: <B>81</B> nm<br></br><table border="1" padding="1"><p align=center><tr><td></td><td>From LQ</td><td>To KI</td></tr><tr><td>Frequency </td><td><B>206 kc</B></td><td><B>347 kc</B></td></tr><tr><td>Beam</td><td><B>127 °</B></td><td><B>308 °</B></td></tr><tr><td>MEA</td><td><B>7000 ft</B></td><td><B>8000 ft</B></td></tr><tr><td>MagVar</td><td><B>14 °</B></td><td><B>14 °</B></td></tr></p></table><br></br>Remarks: MCA Kingman Southbound 8500' <br></br>]]></description><styleUrl>#msn_Red</styleUrl><LineString><tessellate>1</tessellate><coordinates>-115.0833,36.2167,0 -114.0167,35.1833,0</coordinates></LineString></Placemark>
KIKing | Kingman, AZ | KI | 347 | 80 | 8500 | 183 | 8000 | 336 |  | Red | RED 15 | 2 | 2 | 35.1833 | -114.0167 | 14 | <Placemark><name>RED 15</name><description><![CDATA[From: <B>Kingman, AZ (KI)</B><br></br>To: <B>Phoenix, AZ (PH)</B><br></br>Distance: <B>183</B> nm<br></br><table border="1" padding="1"><p align=center><tr><td></td><td>From KI</td><td>To PH</td></tr><tr><td>Frequency </td><td><B>347 kc</B></td><td><B>326 kc</B></td></tr><tr><td>Beam</td><td><B>80 °</B></td><td><B>336 °</B></td></tr><tr><td>MEA</td><td><B>8500 ft</B></td><td><B>8000 ft</B></td></tr><tr><td>MagVar</td><td><B>14 °</B></td><td><B>13 °</B></td></tr></p></table><br></br>Remarks: <br></br>]]></description><styleUrl>#msn_Red</styleUrl><LineString><tessellate>1</tessellate><coordinates>-114.0167,35.1833,0 -111.9647,33.4287,0</coordinates></LineString></Placemark>
PHPhoe | Phoenix, AZ | PH | 326 | [6 empty] | Red | RED 15 | 3 | Last | 33.4287 | -111.9647 | 13 | </Folder><Folder><name>RED 16</name>
VDAugu | Augusta, GA | VD | 587 | ---- | ---- | 63 | 2000 | 247 | Do not use VD between CI and VD. Fly CI West Leg | Red | RED 16 | 1 | First | 33.4400 | -82.0633 | -4 | <Placemark><name>RED 16</name><description><![CDATA[From: <B>Augusta, GA (VD)</B><br></br>To: <B>Columbia, SC (CI)</B><br></br>Distance: <B>63</B> nm<br></br><table border="1" padding="1"><p align=center><tr><td></td><td>From VD</td><td>To CI</td></tr><tr><td>Frequency </td><td><B>587 kc</B></td><td><B>608 kc</B></td></tr><tr><td>Beam</td><td><B>---- °</B></td><td><B>247 °</B></td></tr><tr><td>MEA</td><td><B>---- ft</B></td><td><B>2000 ft</B></td></tr><tr><td>MagVar</td><td><B>-4 °</B></td><td><B>-5 °</B></td></tr></p></table><br></br>Remarks: Do not use VD between CI and VD. Fly CI West Leg<br></br>]]></description><styleUrl>#msn_Red</styleUrl><LineString><tessellate>1</tessellate><coordinates>-82.0633,33.4400,0 -80.9750,33.9500,0</coordinates></LineString></Placemark>
CIColu | Columbia, SC | CI | 608 | 154 | 1500 | 82 | ---- | ---- | Do not use CS between CI and CS. Fly CI South Leg | Red | RED 16 | 2 | 2 | 33.9500 | -80.9750 | -5 | <Placemark><name>RED 16</name><description><![CDATA[From: <B>Columbia, SC (CI)</B><br></br>To: <B>Charleston, SC (CS)</B><br></br>Distance: <B>82</B> nm<br></br><table border="1" padding="1"><p align=center><tr><td></td><td>From CI</td><td>To CS</td></tr><tr><td>Frequency </td><td><B>608 kc</B></td><td><B>552 kc</B></td></tr><tr><td>Beam</td><td><B>154 °</B></td><td><B>---- °</B></td></tr><tr><td>MEA</td><td><B>1500 ft</B></td><td><B>---- ft</B></td></tr><tr><td>MagVar</td><td><B>-5 °</B></td><td><B>-5 °</B></td></tr></p></table><br></br>Remarks: Do not use CS between CI and CS. Fly CI South Leg<br></br>]]></description><styleUrl>#msn_Red</styleUrl><LineString><tessellate>1</tessellate><coordinates>-80.9750,33.9500,0 -80.0867,32.8333,0</coordinates></LineString></Placemark>
CSChar | Charleston, SC | CS | 552 | [6 empty] | Red | RED 16 | 3 | Last | 32.8333 | -80.0867 | -5 | </Folder><Folder><name>RED 17</name>
MRMart | Martinsburg, WV | MR | 624 | 104 | 3000 | 70 | 2500 | 293 | MCA Martinsburg Eastbound 2000' | Red | RED 17 | 1 | First | 39.3667 | -78.0167 | -9 | <Placemark><name>RED 17</name><description><![CDATA[From: <B>Martinsburg, WV (MR)</B><br></br>To: <B>Baltimore, MD (BO)</B><br></br>Distance: <B>70</B> nm<br></br><table border="1" padding="1"><p align=center><tr><td></td><td>From MR</td><td>To BO</td></tr><tr><td>Frequency </td><td><B>624 kc</B></td><td><B>602 kc</B></td></tr><tr><td>Beam</td><td><B>104 °</B></td><td><B>293 °</B></td></tr><tr><td>MEA</td><td><B>3000 ft</B></td><td><B>2500 ft</B></td></tr><tr><td>MagVar</td><td><B>-9 °</B></td><td><B>-10 °</B></td></tr></p></table><br></br>Remarks: MCA Martinsburg Eastbound 2000' <br></br>]]></description><styleUrl>#msn_Red</styleUrl><LineString><tessellate>1</tessellate><coordinates>-78.0167,39.3667,0 -76.5367,39.2100,0</coordinates></LineString></Placemark>
BOBalt | Baltimore, MD | BO | 602 | [5 empty] | MCA Baltimore Westbound 2000' | Red | RED 17 | 2 | Last | 39.2100 | -76.5367 | -10 | </Folder><Folder><name>RED 18</name>
CCCinc | Cincinnati, OH | CC | 584 | 119 | 2000 | 96 | 2500 | 317 |  | Red | RED 18 | 4 | First | 39.1533 | -84.3367 | -3 | <Placemark><name>RED 18</name><description><![CDATA[From: <B>Cincinnati, OH (CC)</B><br></br>To: <B>Huntington, WV (HI)</B><br></br>Distance: <B>96</B> nm<br></br><table border="1" padding="1"><p align=center><tr><td></td><td>From CC</td><td>To HI</td></tr><tr><td>Frequency </td><td><B>584 kc</B></td><td><B>617 kc</B></td></tr><tr><td>Beam</td><td><B>119 °</B></td><td><B>317 °</B></td></tr><tr><td>MEA</td><td><B>2000 ft</B></td><td><B>2500 ft</B></td></tr><tr><td>MagVar</td><td><B>-3 °</B></td><td><B>-4 °</B></td></tr></p></table><br></br>Remarks: <br></br>]]></description><styleUrl>#msn_Red</styleUrl><LineString><tessellate>1</tessellate><coordinates>-84.3367,39.1533,0 -82.5450,38.4100,0</coordinates></LineString></Placemark>
HIHunt | Huntington, WV | HI | 617 | 77 | 3500 | 130 | 3500 | 266 | MCA Elkins Eastbound 5000' | Red | RED 18 | 5 | 5 | 38.4100 | -82.5450 | -4 | <Placemark><name>RED 18</name><description><![CDATA[From: <B>Huntington, WV (HI)</B><br></br>To: <B>Elkins, WV (EK)</B><br></br>Distance: <B>130</B> nm<br></br><table border="1" padding="1"><p align=center><tr><td></td><td>From HI</td><td>To EK</td></tr><tr><td>Frequency </td><td><B>617 kc</B></td><td><B>614 kc</B></td></tr><tr><td>Beam</td><td><B>77 °</B></td><td><B>266 °</B></td></tr><tr><td>MEA</td><td><B>3500 ft</B></td><td><B>3500 ft</B></td></tr><tr><td>MagVar</td><td><B>-4 °</B></td><td><B>-7 °</B></td></tr></p></table><br></br>Remarks: MCA Elkins Eastbound 5000' <br></br>]]></description><styleUrl>#msn_Red</styleUrl><LineString><tessellate>1</tessellate><coordinates>-82.5450,38.4100,0 -79.8700,38.9367,0</coordinates></LineString></Placemark>
EKElki | Elkins, WV | EK | 614 | 93 | 6000 | 77 | 6000 | 277 | MCA Front Royal Eastbound 3000' | Red | RED 18 | 6 | 6 | 38.9367 | -79.8700 | -7 | <Placemark><name>RED 18</name><description><![CDATA[From: <B>Elkins, WV (EK)</B><br></br>To: <B>Front Royal, VA (FZ)</B><br></br>Distance: <B>77</B> nm<br></br><table border="1" padding="1"><p align=center><tr><td></td><td>From EK</td><td>To FZ</td></tr><tr><td>Frequency </td><td><B>614 kc</B></td><td><B>362 kc</B></td></tr><tr><td>Beam</td><td><B>93 °</B></td><td><B>277 °</B></td></tr><tr><td>MEA</td><td><B>6000 ft</B></td><td><B>6000 ft</B></td></tr><tr><td>MagVar</td><td><B>-7 °</B></td><td><B>-9 °</B></td></tr></p></table><br></br>Remarks: MCA Front Royal Eastbound 3000' <br></br>]]></description><styleUrl>#msn_Red</styleUrl><LineString><tessellate>1</tessellate><coordinates>-79.8700,38.9367,0 -78.2333,39.0000,0</coordinates></LineString></Placemark>
FZFron | Front Royal, VA | FZ | 362 | 97 | 3500 | 59 | ---- | ---- | MCA Front Royal Westbound 3500' | Red | RED 18 | 7 | Last | 39.0000 | -78.2333 | -9 | </Folder><Folder><name>RED 19</name>
GRRGran | Grand Rapids, MI | GRR | 329 | ---- | ---- | 82 | 2500 | 9 | Do not use GRR between GO and GRR. Fly GO North Leg. | Red | RED 19 | 1 | First | 42.8820 | -85.6193 | -3 | <Placemark><name>RED 19</name><description><![CDATA[From: <B>Grand Rapids, MI (GRR)</B><br></br>To: <B>Goshen, IN (GO)</B><br></br>Distance: <B>82</B> nm<br></br><table border="1" padding="1"><p align=center><tr><td></td><td>From GRR</td><td>To GO</td></tr><tr><td>Frequency </td><td><B>329 kc</B></td><td><B>572 kc</B></td></tr><tr><td>Beam</td><td><B>---- °</B></td><td><B>9 °</B></td></tr><tr><td>MEA</td><td><B>---- ft</B></td><td><B>2500 ft</B></td></tr><tr><td>MagVar</td><td><B>-3 °</B></td><td><B>-3 °</B></td></tr></p></table><br></br>Remarks: Do not use GRR between GO and GRR. Fly GO North Leg.<br></br>]]></description><styleUrl>#msn_Red</styleUrl><LineString><tessellate>1</tessellate><coordinates>-85.6193,42.8820,0 -85.8533,41.5233,0</coordinates></LineString></Placemark>
GOGosh | Goshen, IN | GO | 572 | 93 | 2500 | 41 | 2500 | 331 | Do not use GO between FWI and GO. Fly FWI Northwest Leg. | Red | RED 19 | 2 | 2 | 41.5233 | -85.8533 | -3 | <Placemark><name>RED 19</name><description><![CDATA[From: <B>Goshen, IN (GO)</B><br></br>To: <B>Ft Wayne, IN (FWI)</B><br></br>Distance: <B>41</B> nm<br></br><table border="1" padding="1"><p align=center><tr><td></td><td>From GO</td><td>To FWI</td></tr><tr><td>Frequency </td><td><B>572 kc</B></td><td><B>252 kc</B></td></tr><tr><td>Beam</td><td><B>93 °</B></td><td><B>331 °</B></td></tr><tr><td>MEA</td><td><B>2500 ft</B></td><td><B>2500 ft</B></td></tr><tr><td>MagVar</td><td><B>-3 °</B></td><td><B>-3 °</B></td></tr></p></table><br></br>Remarks: Do not use GO between FWI and GO. Fly FWI Northwest Leg.<br></br>]]></description><styleUrl>#msn_Red</styleUrl><LineString><tessellate>1</tessellate><coordinates>-85.8533,41.5233,0 -85.1917,41.1867,0</coordinates></LineString></Placemark>
FWIFt W | Ft Wayne, IN | FWI | 252 | 154 | 2500 | 93 | ---- | ---- | Do not use DY between FWI and DY. Fly FWI Southeast Leg. | Red | RED 19 | 3 | 3 | 41.1867 | -85.1917 | -3 | <Placemark><name>RED 19</name><description><![CDATA[From: <B>Ft Wayne, IN (FWI)</B><br></br>To: <B>Dayton, OH (DY)</B><br></br>Distance: <B>93</B> nm<br></br><table border="1" padding="1"><p align=center><tr><td></td><td>From FWI</td><td>To DY</td></tr><tr><td>Frequency </td><td><B>252 kc</B></td><td><B>612 kc</B></td></tr><tr><td>Beam</td><td><B>154 °</B></td><td><B>---- °</B></td></tr><tr><td>MEA</td><td><B>2500 ft</B></td><td><B>---- ft</B></td></tr><tr><td>MagVar</td><td><B>-3 °</B></td><td><B>-4 °</B></td></tr></p></table><br></br>Remarks: Do not use DY between FWI and DY. Fly FWI Southeast Leg.<br></br>]]></description><styleUrl>#msn_Red</styleUrl><LineString><tessellate>1</tessellate><coordinates>-85.1917,41.1867,0 -84.2833,39.8983,0</coordinates></LineString></Placemark>
DYDayt | Dayton, OH | DY | 612 | [6 empty] | Red | RED 19 | 4 | Last | 39.8983 | -84.2833 | -4 | </Folder><Folder><name>RED 20</name>
Join | Joins Airway Green 2 (DT-QO Leg) |  |  | ---- | ---- | 67 | 2500 | 327 |  | Red | RED 20 | 0 | From AW | 42.2741 | -82.8149 | -6 | <Placemark><name>RED 20</name><description><![CDATA[From: <B>Joins Airway Green 2 (DT-QO Leg) ()</B><br></br>To: <B>Cleveland, OH (CV)</B><br></br>Distance: <B>67</B> nm<br></br><table border="1" padding="1"><p align=center><tr><td></td><td>From </td><td>To CV</td></tr><tr><td>Frequency </td><td><B> kc</B></td><td><B>570 kc</B></td></tr><tr><td>Beam</td><td><B>---- °</B></td><td><B>327 °</B></td></tr><tr><td>MEA</td><td><B>---- ft</B></td><td><B>2500 ft</B></td></tr><tr><td>MagVar</td><td><B>-6 °</B></td><td><B>-6 °</B></td></tr></p></table><br></br>Remarks: <br></br>]]></description><styleUrl>#msn_Red</styleUrl><LineString><tessellate>1</tessellate><coordinates>-82.8149479682112,42.2741135447562,0 -81.8750,41.4083,0</coordinates></LineString></Placemark>
CVClev | Cleveland, OH | CV | 570 | 147 | 2500 | 29 | ---- | ---- | Do not use AX between CV and AX. Fly CV Southeast Leg | Red | RED 20 | 1 | 1 | 41.4083 | -81.8750 | -6 | <Placemark><name>RED 20</name><description><![CDATA[From: <B>Cleveland, OH (CV)</B><br></br>To: <B>Akron, OH (AX)</B><br></br>Distance: <B>29</B> nm<br></br><table border="1" padding="1"><p align=center><tr><td></td><td>From CV</td><td>To AX</td></tr><tr><td>Frequency </td><td><B>570 kc</B></td><td><B>596 kc</B></td></tr><tr><td>Beam</td><td><B>147 °</B></td><td><B>---- °</B></td></tr><tr><td>MEA</td><td><B>2500 ft</B></td><td><B>---- ft</B></td></tr><tr><td>MagVar</td><td><B>-6 °</B></td><td><B>-7 °</B></td></tr></p></table><br></br>Remarks: Do not use AX between CV and AX. Fly CV Southeast Leg<br></br>]]></description><styleUrl>#msn_Red</styleUrl><LineString><tessellate>1</tessellate><coordinates>-81.8750,41.4083,0 -81.4833,41.0317,0</coordinates></LineString></Placemark>
AXAkro | Akron, OH | AX | 596 | 148 | 3000 | 92 | 3000 | 267 |  | Red | RED 20 | 2 | 2 | 41.0317 | -81.4833 | -7 | <Placemark><name>RED 20</name><description><![CDATA[From: <B>Akron, OH (AX)</B><br></br>To: <B>Pittsburgh, PA (PT)</B><br></br>Distance: <B>92</B> nm<br></br><table border="1" padding="1"><p align=center><tr><td></td><td>From AX</td><td>To PT</td></tr><tr><td>Frequency </td><td><B>596 kc</B></td><td><B>583 kc</B></td></tr><tr><td>Beam</td><td><B>148 °</B></td><td><B>267 °</B></td></tr><tr><td>MEA</td><td><B>3000 ft</B></td><td><B>3000 ft</B></td></tr><tr><td>MagVar</td><td><B>-7 °</B></td><td><B>-8 °</B></td></tr></p></table><br></br>Remarks: <br></br>]]></description><styleUrl>#msn_Red</styleUrl><LineString><tessellate>1</tessellate><coordinates>-81.4833,41.0317,0 -79.9833,40.3450,0</coordinates></LineString></Placemark>
PTPitt | Pittsburgh, PA | PT | 583 | 126 | 4500 | 164 | 4000 | 315 |  | Red | RED 20 | 3 | 3 | 40.3450 | -79.9833 | -8 | <Placemark><name>RED 20</name><description><![CDATA[From: <B>Pittsburgh, PA (PT)</B><br></br>To: <B>Washington, DC (WA)</B><br></br>Distance: <B>164</B> nm<br></br><table border="1" padding="1"><p align=center><tr><td></td><td>From PT</td><td>To WA</td></tr><tr><td>Frequency </td><td><B>583 kc</B></td><td><B>529 kc</B></td></tr><tr><td>Beam</td><td><B>126 °</B></td><td><B>315 °</B></td></tr><tr><td>MEA</td><td><B>4500 ft</B></td><td><B>4000 ft</B></td></tr><tr><td>MagVar</td><td><B>-8 °</B></td><td><B>-10 °</B></td></tr></p></table><br></br>Remarks: <br></br>]]></description><styleUrl>#msn_Red</styleUrl><LineString><tessellate>1</tessellate><coordinates>-79.9833,40.3450,0 -77.0350,38.8300,0</coordinates></LineString></Placemark>
WAWash | Washington, DC | WA | 529 | [6 empty] | Red | RED 20 | 4 | Last | 38.8300 | -77.0350 | -10 | </Folder><Folder><name>RED 21</name>
AXAkro | Akron, OH | AX | 596 | ---- | ---- | 80 | 3000 | 310 | Do not use AX between PT and AX. Fly PT Northwest Leg. | Red | RED 21 | 1 | First | 41.0317 | -81.4833 | -7 | <Placemark><name>RED 21</name><description><![CDATA[From: <B>Akron, OH (AX)</B><br></br>To: <B>Pittsburgh, PA (PT)</B><br></br>Distance: <B>80</B> nm<br></br><table border="1" padding="1"><p align=center><tr><td></td><td>From AX</td><td>To PT</td></tr><tr><td>Frequency </td><td><B>596 kc</B></td><td><B>583 kc</B></td></tr><tr><td>Beam</td><td><B>---- °</B></td><td><B>310 °</B></td></tr><tr><td>MEA</td><td><B>---- ft</B></td><td><B>3000 ft</B></td></tr><tr><td>MagVar</td><td><B>-7 °</B></td><td><B>-8 °</B></td></tr></p></table><br></br>Remarks: Do not use AX between PT and AX. Fly PT Northwest Leg.<br></br>]]></description><styleUrl>#msn_Red</styleUrl><LineString><tessellate>1</tessellate><coordinates>-81.4833,41.0317,0 -79.9833,40.3450,0</coordinates></LineString></Placemark>
PTPitt | Pittsburgh, PA | PT | 583 | 87 | 3000 | 76 | 4000 | 283 | MCA Altoona Eastbound 4000'. PT-RF Leg Overlies Green 4 | Red | RED 21 | 2 | 2 | 40.3450 | -79.9833 | -8 | <Placemark><name>RED 21</name><description><![CDATA[From: <B>Pittsburgh, PA (PT)</B><br></br>To: <B>Altoona, PA (RF)</B><br></br>Distance: <B>76</B> nm<br></br><table border="1" padding="1"><p align=center><tr><td></td><td>From PT</td><td>To RF</td></tr><tr><td>Frequency </td><td><B>583 kc</B></td><td><B>338 kc</B></td></tr><tr><td>Beam</td><td><B>87 °</B></td><td><B>283 °</B></td></tr><tr><td>MEA</td><td><B>3000 ft</B></td><td><B>4000 ft</B></td></tr><tr><td>MagVar</td><td><B>-8 °</B></td><td><B>-9 °</B></td></tr></p></table><br></br>Remarks: MCA Altoona Eastbound 4000'. PT-RF Leg Overlies Green 4<br></br>]]></description><styleUrl>#msn_Red</styleUrl><LineString><tessellate>1</tessellate><coordinates>-79.9833,40.3450,0 -78.3200,40.3267,0</coordinates></LineString></Placemark>
RFAlto | Altoona, PA | RF | 338 | 25 | 4000 | 40 | ---- | ---- | MCA Altoona Westbound 4000' | Red | RED 21 | 3 | 3 | 40.3267 | -78.3200 | -9 | <Placemark><name>RED 21</name><description><![CDATA[From: <B>Altoona, PA (RF)</B><br></br>To: <B>Joins Airway Green 3 (CV-BF Leg) ()</B><br></br>Distance: <B>40</B> nm<br></br><table border="1" padding="1"><p align=center><tr><td></td><td>From RF</td><td>To </td></tr><tr><td>Frequency </td><td><B>338 kc</B></td><td><B> kc</B></td></tr><tr><td>Beam</td><td><B>25 °</B></td><td><B>---- °</B></td></tr><tr><td>MEA</td><td><B>4000 ft</B></td><td><B>---- ft</B></td></tr><tr><td>MagVar</td><td><B>-9 °</B></td><td><B>-9 °</B></td></tr></p></table><br></br>Remarks: MCA Altoona Westbound 4000' <br></br>]]></description><styleUrl>#msn_Red</styleUrl><LineString><tessellate>1</tessellate><coordinates>-78.3200,40.3267,0 -78.32,40.3267,0</coordinates></LineString></Placemark>
Join | Joins Airway Green 3 (CV-BF Leg) | [8 empty] | Red | RED 21 | 4 | Join AW | 40.3267 | -78.32 | -9 | </Folder><Folder><name>RED 23</name>
YZToro | Toronto ON | YZ | 369 | 144 | 3000 | 58 | ---- | ---- | Do not use BJ between YZ and BJ. Fly YZ Southeast Leg. | Red | RED 23 | 1 | First | 43.6200 | -79.6685 | -9 | <Placemark><name>RED 23</name><description><![CDATA[From: <B>Toronto ON (YZ)</B><br></br>To: <B>Buffalo, NY (BJ)</B><br></br>Distance: <B>58</B> nm<br></br><table border="1" padding="1"><p align=center><tr><td></td><td>From YZ</td><td>To BJ</td></tr><tr><td>Frequency </td><td><B>369 kc</B></td><td><B>568 kc</B></td></tr><tr><td>Beam</td><td><B>144 °</B></td><td><B>---- °</B></td></tr><tr><td>MEA</td><td><B>3000 ft</B></td><td><B>---- ft</B></td></tr><tr><td>MagVar</td><td><B>-9 °</B></td><td><B>-10 °</B></td></tr></p></table><br></br>Remarks: Do not use BJ between YZ and BJ. Fly YZ Southeast Leg.<br></br>]]></description><styleUrl>#msn_Red</styleUrl><LineString><tessellate>1</tessellate><coordinates>-79.6685,43.6200,0 -78.7167,42.9533,0</coordinates></LineString></Placemark>
BJBuff | Buffalo, NY | BJ | 568 | 93 | 2500 | 94 | 3500 | 315 | MCA Elmira Southeastbound 3500' | Red | RED 23 | 2 | 2 | 42.9533 | -78.7167 | -10 | <Placemark><name>RED 23</name><description><![CDATA[From: <B>Buffalo, NY (BJ)</B><br></br>To: <B>Elmira, NY (EA)</B><br></br>Distance: <B>94</B> nm<br></br><table border="1" padding="1"><p align=center><tr><td></td><td>From BJ</td><td>To EA</td></tr><tr><td>Frequency </td><td><B>568 kc</B></td><td><B>579 kc</B></td></tr><tr><td>Beam</td><td><B>93 °</B></td><td><B>315 °</B></td></tr><tr><td>MEA</td><td><B>2500 ft</B></td><td><B>3500 ft</B></td></tr><tr><td>MagVar</td><td><B>-10 °</B></td><td><B>-11 °</B></td></tr></p></table><br></br>Remarks: MCA Elmira Southeastbound 3500' <br></br>]]></description><styleUrl>#msn_Red</styleUrl><LineString><tessellate>1</tessellate><coordinates>-78.7167,42.9533,0 -76.9267,42.1483,0</coordinates></LineString></Placemark>
EAElmi | Elmira, NY | EA | 579 | 135 | 3500 | 160 | 3500 | 316 | MCA Elmira Northwestbound 3500' MCA LaGuardia Northwestbound 2500' | Red | RED 23 | 3 | 3 | 42.1483 | -76.9267 | -11 | <Placemark><name>RED 23</name><description><![CDATA[From: <B>Elmira, NY (EA)</B><br></br>To: <B>La Guardia, NY (LG)</B><br></br>Distance: <B>160</B> nm<br></br><table border="1" padding="1"><p align=center><tr><td></td><td>From EA</td><td>To LG</td></tr><tr><td>Frequency </td><td><B>579 kc</B></td><td><B>590 kc</B></td></tr><tr><td>Beam</td><td><B>135 °</B></td><td><B>316 °</B></td></tr><tr><td>MEA</td><td><B>3500 ft</B></td><td><B>3500 ft</B></td></tr><tr><td>MagVar</td><td><B>-11 °</B></td><td><B>-13 °</B></td></tr></p></table><br></br>Remarks: MCA Elmira Northwestbound 3500' MCA LaGuardia Northwestbound 2500' <br></br>]]></description><styleUrl>#msn_Red</styleUrl><LineString><tessellate>1</tessellate><coordinates>-76.9267,42.1483,0 -73.8667,40.4167,0</coordinates></LineString></Placemark>
LGLa G | La Guardia, NY | LG | 590 | [6 empty] | Red | RED 23 | 4 | Last | 40.4167 | -73.8667 | -13 | </Folder><Folder><name>RED 24</name>
AMAAmar | Amarillo, TX | AMA | 551 | 78 | 5000 | 201 | 3500 | 258 |  | Red | RED 24 | 1 | First | 35.2303 | -101.7447 | 9 | <Placemark><name>RED 24</name><description><![CDATA[From: <B>Amarillo, TX (AMA)</B><br></br>To: <B>Oklahoma City, OK (OL)</B><br></br>Distance: <B>201</B> nm<br></br><table border="1" padding="1"><p align=center><tr><td></td><td>From AMA</td><td>To OL</td></tr><tr><td>Frequency </td><td><B>551 kc</B></td><td><B>560 kc</B></td></tr><tr><td>Beam</td><td><B>78 °</B></td><td><B>258 °</B></td></tr><tr><td>MEA</td><td><B>5000 ft</B></td><td><B>3500 ft</B></td></tr><tr><td>MagVar</td><td><B>9 °</B></td><td><B>7 °</B></td></tr></p></table><br></br>Remarks: <br></br>]]></description><styleUrl>#msn_Red</styleUrl><LineString><tessellate>1</tessellate><coordinates>-101.7447,35.2303,0 -97.6367,35.4000,0</coordinates></LineString></Placemark>
OLOkla | Oklahoma City, OK | OL | 560 | [6 empty] | Red | RED 24 | 2 | Last | 35.4000 | -97.6367 | 7 | </Folder><Folder><name>RED 25</name>
DBDayt | Daytona Beach, FL | DB | 536 | 201 | 1700 | 113 | 1700 | 59 |  | Red | RED 25 | 1 | First | 29.1983 | -81.0967 | -4 | <Placemark><name>RED 25</name><description><![CDATA[From: <B>Daytona Beach, FL (DB)</B><br></br>To: <B>Tampa, FL (TM)</B><br></br>Distance: <B>113</B> nm<br></br><table border="1" padding="1"><p align=center><tr><td></td><td>From DB</td><td>To TM</td></tr><tr><td>Frequency </td><td><B>536 kc</B></td><td><B>635 kc</B></td></tr><tr><td>Beam</td><td><B>201 °</B></td><td><B>59 °</B></td></tr><tr><td>MEA</td><td><B>1700 ft</B></td><td><B>1700 ft</B></td></tr><tr><td>MagVar</td><td><B>-4 °</B></td><td><B>-2 °</B></td></tr></p></table><br></br>Remarks: <br></br>]]></description><styleUrl>#msn_Red</styleUrl><LineString><tessellate>1</tessellate><coordinates>-81.0967,29.1983,0 -82.4883,27.8900,0</coordinates></LineString></Placemark>
TMTamp | Tampa, FL | TM | 635 | 179 | 1600 | 90 | 1600 | 328 |  | Red | RED 25 | 2 | 2 | 27.8900 | -82.4883 | -2 | <Placemark><name>RED 25</name><description><![CDATA[From: <B>Tampa, FL (TM)</B><br></br>To: <B>Ft Myers, FL (FM)</B><br></br>Distance: <B>90</B> nm<br></br><table border="1" padding="1"><p align=center><tr><td></td><td>From TM</td><td>To FM</td></tr><tr><td>Frequency </td><td><B>635 kc</B></td><td><B>557 kc</B></td></tr><tr><td>Beam</td><td><B>179 °</B></td><td><B>328 °</B></td></tr><tr><td>MEA</td><td><B>1600 ft</B></td><td><B>1600 ft</B></td></tr><tr><td>MagVar</td><td><B>-2 °</B></td><td><B>-2 °</B></td></tr></p></table><br></br>Remarks: <br></br>]]></description><styleUrl>#msn_Red</styleUrl><LineString><tessellate>1</tessellate><coordinates>-82.4883,27.8900,0 -81.9000,26.5417,0</coordinates></LineString></Placemark>
FMFt M | Ft Myers, FL | FM | 557 | 130 | 1600 | 105 | 1600 | 276 |  | Red | RED 25 | 3 | 3 | 26.5417 | -81.9000 | -2 | <Placemark><name>RED 25</name><description><![CDATA[From: <B>Ft Myers, FL (FM)</B><br></br>To: <B>Miami, FL (MM)</B><br></br>Distance: <B>105</B> nm<br></br><table border="1" padding="1"><p align=center><tr><td></td><td>From FM</td><td>To MM</td></tr><tr><td>Frequency </td><td><B>557 kc</B></td><td><B>544 kc</B></td></tr><tr><td>Beam</td><td><B>130 °</B></td><td><B>276 °</B></td></tr><tr><td>MEA</td><td><B>1600 ft</B></td><td><B>1600 ft</B></td></tr><tr><td>MagVar</td><td><B>-2 °</B></td><td><B>-4 °</B></td></tr></p></table><br></br>Remarks: <br></br>]]></description><styleUrl>#msn_Red</styleUrl><LineString><tessellate>1</tessellate><coordinates>-81.9000,26.5417,0 -80.2250,25.8000,0</coordinates></LineString></Placemark>
MMMiam | Miami, FL | MM | 544 | [6 empty] | Red | RED 25 | 4 | Last | 25.8000 | -80.2250 | -4 | </Folder><Folder><name>RED 28</name>
CGChic | Chicago, IL | CG | 574 | 69 | 3000 | 121 | 2000 | 209 |  | Red | RED 28 | 1 | First | 41.8133 | -87.7717 | -1 | <Placemark><name>RED 28</name><description><![CDATA[From: <B>Chicago, IL (CG)</B><br></br>To: <B>Grand Rapids, MI (GRR)</B><br></br>Distance: <B>121</B> nm<br></br><table border="1" padding="1"><p align=center><tr><td></td><td>From CG</td><td>To GRR</td></tr><tr><td>Frequency </td><td><B>574 kc</B></td><td><B>329 kc</B></td></tr><tr><td>Beam</td><td><B>69 °</B></td><td><B>209 °</B></td></tr><tr><td>MEA</td><td><B>3000 ft</B></td><td><B>2000 ft</B></td></tr><tr><td>MagVar</td><td><B>-1 °</B></td><td><B>-3 °</B></td></tr></p></table><br></br>Remarks: <br></br>]]></description><styleUrl>#msn_Red</styleUrl><LineString><tessellate>1</tessellate><coordinates>-87.7717,41.8133,0 -85.6193,42.8820,0</coordinates></LineString></Placemark>
GRRGran | Grand Rapids, MI | GRR | 329 | [6 empty] | Red | RED 28 | 2 | Last | 42.8820 | -85.6193 | -3 | </Folder><Folder><name>RED 29</name>
Join | Joins Airway Red 23 (EA-BJ Leg) |  |  | ---- | ---- | 91 | 3500 | 21 | MCA Bellefonte Southbound 3000' | Red | RED 29 | 0 | From AW | 42.3888 | -77.3224 | -10 | <Placemark><name>RED 29</name><description><![CDATA[From: <B>Joins Airway Red 23 (EA-BJ Leg) ()</B><br></br>To: <B>Bellefonte, PA (BF)</B><br></br>Distance: <B>91</B> nm<br></br><table border="1" padding="1"><p align=center><tr><td></td><td>From </td><td>To BF</td></tr><tr><td>Frequency </td><td><B> kc</B></td><td><B>566 kc</B></td></tr><tr><td>Beam</td><td><B>---- °</B></td><td><B>21 °</B></td></tr><tr><td>MEA</td><td><B>---- ft</B></td><td><B>3500 ft</B></td></tr><tr><td>MagVar</td><td><B>-10 °</B></td><td><B>-10 °</B></td></tr></p></table><br></br>Remarks: MCA Bellefonte Southbound 3000' <br></br>]]></description><styleUrl>#msn_Red</styleUrl><LineString><tessellate>1</tessellate><coordinates>-77.3224415743077,42.3888293875221,0 -77.7050,40.9000,0</coordinates></LineString></Placemark>
BFBell | Bellefonte, PA | BF | 566 | 103 | 3500 | 83 | 3000 | 16 | MCA Bellefonte Northbound 2500' | Red | RED 29 | 1 | 1 | 40.9000 | -77.7050 | -10 | <Placemark><name>RED 29</name><description><![CDATA[From: <B>Bellefonte, PA (BF)</B><br></br>To: <B>Harrisburg (HX)</B><br></br>Distance: <B>83</B> nm<br></br><table border="1" padding="1"><p align=center><tr><td></td><td>From BF</td><td>To HX</td></tr><tr><td>Frequency </td><td><B>566 kc</B></td><td><B>582 kc</B></td></tr><tr><td>Beam</td><td><B>103 °</B></td><td><B>16 °</B></td></tr><tr><td>MEA</td><td><B>3500 ft</B></td><td><B>3000 ft</B></td></tr><tr><td>MagVar</td><td><B>-10 °</B></td><td><B>-10 °</B></td></tr></p></table><br></br>Remarks: MCA Bellefonte Northbound 2500' <br></br>]]></description><styleUrl>#msn_Red</styleUrl><LineString><tessellate>1</tessellate><coordinates>-77.7050,40.9000,0 -76.8850,40.2167,0</coordinates></LineString></Placemark>
HXHarr | Harrisburg | HX | 582 | 174 | 2500 | 62 | ---- | ---- | MCA Harrisburg Northbound 2000' . Do not use BO between HX and BO. Fly HX South Leg.. | Red | RED 29 | 2 | 2 | 40.2167 | -76.8850 | -10 | <Placemark><name>RED 29</name><description><![CDATA[From: <B>Harrisburg (HX)</B><br></br>To: <B>Baltimore, MD (BO)</B><br></br>Distance: <B>62</B> nm<br></br><table border="1" padding="1"><p align=center><tr><td></td><td>From HX</td><td>To BO</td></tr><tr><td>Frequency </td><td><B>582 kc</B></td><td><B>602 kc</B></td></tr><tr><td>Beam</td><td><B>174 °</B></td><td><B>---- °</B></td></tr><tr><td>MEA</td><td><B>2500 ft</B></td><td><B>---- ft</B></td></tr><tr><td>MagVar</td><td><B>-10 °</B></td><td><B>-10 °</B></td></tr></p></table><br></br>Remarks: MCA Harrisburg Northbound 2000' . Do not use BO between HX and BO. Fly HX South Leg..<br></br>]]></description><styleUrl>#msn_Red</styleUrl><LineString><tessellate>1</tessellate><coordinates>-76.8850,40.2167,0 -76.5367,39.2100,0</coordinates></LineString></Placemark>
BOBalt | Baltimore, MD | BO | 602 | [6 empty] | Red | RED 29 | 3 | Last | 39.2100 | -76.5367 | -10 | </Folder><Folder><name>RED 30</name>
Join | Joins Airway Green 6 (MS-XW Leg) |  |  | ---- | ---- | 78 | 1500 | 267 |  | Red | RED 30 | 0 | From AW | 30.7256 | -88.0276 | 0 | <Placemark><name>RED 30</name><description><![CDATA[From: <B>Joins Airway Green 6 (MS-XW Leg) ()</B><br></br>To: <B>Crestview, FL (HW)</B><br></br>Distance: <B>78</B> nm<br></br><table border="1" padding="1"><p align=center><tr><td></td><td>From </td><td>To HW</td></tr><tr><td>Frequency </td><td><B> kc</B></td><td><B>589 kc</B></td></tr><tr><td>Beam</td><td><B>---- °</B></td><td><B>267 °</B></td></tr><tr><td>MEA</td><td><B>---- ft</B></td><td><B>1500 ft</B></td></tr><tr><td>MagVar</td><td><B>0 °</B></td><td><B>0 °</B></td></tr></p></table><br></br>Remarks: <br></br>]]></description><styleUrl>#msn_Red</styleUrl><LineString><tessellate>1</tessellate><coordinates>-88.0275956140595,30.725596491519,0 -86.5167,30.7967,0</coordinates></LineString></Placemark>
HWCres | Crestview, FL | HW | 589 | 88 | 1500 | 116 | 2000 | 301 |  | Red | RED 30 | 1 | 1 | 30.7967 | -86.5167 | 0 | <Placemark><name>RED 30</name><description><![CDATA[From: <B>Crestview, FL (HW)</B><br></br>To: <B>Tallahassee, FL (TJ)</B><br></br>Distance: <B>116</B> nm<br></br><table border="1" padding="1"><p align=center><tr><td></td><td>From HW</td><td>To TJ</td></tr><tr><td>Frequency </td><td><B>589 kc</B></td><td><B>533 kc</B></td></tr><tr><td>Beam</td><td><B>88 °</B></td><td><B>301 °</B></td></tr><tr><td>MEA</td><td><B>1500 ft</B></td><td><B>2000 ft</B></td></tr><tr><td>MagVar</td><td><B>0 °</B></td><td><B>-2 °</B></td></tr></p></table><br></br>Remarks: <br></br>]]></description><styleUrl>#msn_Red</styleUrl><LineString><tessellate>1</tessellate><coordinates>-86.5167,30.7967,0 -84.3833,30.4367,0</coordinates></LineString></Placemark>
TJTall | Tallahassee, FL | TJ | 533 | 90 | 3000 | 144 | 1500 | 273 |  | Red | RED 30 | 2 | 2 | 30.4367 | -84.3833 | -2 | <Placemark><name>RED 30</name><description><![CDATA[From: <B>Tallahassee, FL (TJ)</B><br></br>To: <B>Jacksonville, FL (JX)</B><br></br>Distance: <B>144</B> nm<br></br><table border="1" padding="1"><p align=center><tr><td></td><td>From TJ</td><td>To JX</td></tr><tr><td>Frequency </td><td><B>533 kc</B></td><td><B>555 kc</B></td></tr><tr><td>Beam</td><td><B>90 °</B></td><td><B>273 °</B></td></tr><tr><td>MEA</td><td><B>3000 ft</B></td><td><B>1500 ft</B></td></tr><tr><td>MagVar</td><td><B>-2 °</B></td><td><B>-3 °</B></td></tr></p></table><br></br>Remarks: <br></br>]]></description><styleUrl>#msn_Red</styleUrl><LineString><tessellate>1</tessellate><coordinates>-84.3833,30.4367,0 -81.5917,30.4217,0</coordinates></LineString></Placemark>
JXJack | Jacksonville, FL | JX | 555 | [6 empty] | Red | RED 30 | 3 | Last | 30.4217 | -81.5917 | -3 | </Folder><Folder><name>RED 31</name>
HRHuro | Huron, SD | HR | 353 | 47 | 3500 | 61 | 3500 | 259 |  | Red | RED 31 | 1 | First | 44.3642 | -98.2702 | 8 | <Placemark><name>RED 31</name><description><![CDATA[From: <B>Huron, SD (HR)</B><br></br>To: <B>Watertown, SD (WU)</B><br></br>Distance: <B>61</B> nm<br></br><table border="1" padding="1"><p align=center><tr><td></td><td>From HR</td><td>To WU</td></tr><tr><td>Frequency </td><td><B>353 kc</B></td><td><B>382 kc</B></td></tr><tr><td>Beam</td><td><B>47 °</B></td><td><B>259 °</B></td></tr><tr><td>MEA</td><td><B>3500 ft</B></td><td><B>3500 ft</B></td></tr><tr><td>MagVar</td><td><B>8 °</B></td><td><B>7 °</B></td></tr></p></table><br></br>Remarks: <br></br>]]></description><styleUrl>#msn_Red</styleUrl><LineString><tessellate>1</tessellate><coordinates>-98.2702,44.3642,0 -97.0833,44.9167,0</coordinates></LineString></Placemark>
WUWate | Watertown, SD | WU | 382 | 79 | 3000 | 169 | 2500 | 300 |  | Red | RED 31 | 2 | 2 | 44.9167 | -97.0833 | 7 | <Placemark><name>RED 31</name><description><![CDATA[From: <B>Watertown, SD (WU)</B><br></br>To: <B>Minneapolis, MN (MP)</B><br></br>Distance: <B>169</B> nm<br></br><table border="1" padding="1"><p align=center><tr><td></td><td>From WU</td><td>To MP</td></tr><tr><td>Frequency </td><td><B>382 kc</B></td><td><B>576 kc</B></td></tr><tr><td>Beam</td><td><B>79 °</B></td><td><B>300 °</B></td></tr><tr><td>MEA</td><td><B>3000 ft</B></td><td><B>2500 ft</B></td></tr><tr><td>MagVar</td><td><B>7 °</B></td><td><B>3 °</B></td></tr></p></table><br></br>Remarks: <br></br>]]></description><styleUrl>#msn_Red</styleUrl><LineString><tessellate>1</tessellate><coordinates>-97.0833,44.9167,0 -93.1467,44.8550,0</coordinates></LineString></Placemark>
MPMinn | Minneapolis, MN | MP | 576 | [6 empty] | Red | RED 31 | 3 | Last | 44.8550 | -93.1467 | 3 | </Folder><Folder><name>RED 33</name>
Join | Joins Airway Green 4 (HX-PG Leg) |  |  | ---- | ---- | 59 | 2000 | 243 |  | Red | RED 33 | 0 | From AW | 40.0913 | -76.4262 | -12 | <Placemark><name>RED 33</name><description><![CDATA[From: <B>Joins Airway Green 4 (HX-PG Leg) ()</B><br></br>To: <B>Allentown, PA (XA)</B><br></br>Distance: <B>59</B> nm<br></br><table border="1" padding="1"><p align=center><tr><td></td><td>From </td><td>To XA</td></tr><tr><td>Frequency </td><td><B> kc</B></td><td><B>649 kc</B></td></tr><tr><td>Beam</td><td><B>---- °</B></td><td><B>243 °</B></td></tr><tr><td>MEA</td><td><B>---- ft</B></td><td><B>2000 ft</B></td></tr><tr><td>MagVar</td><td><B>-12 °</B></td><td><B>-12 °</B></td></tr></p></table><br></br>Remarks: <br></br>]]></description><styleUrl>#msn_Red</styleUrl><LineString><tessellate>1</tessellate><coordinates>-76.4261867733891,40.0913076365106,0 -75.4200,40.7117,0</coordinates></LineString></Placemark>
XAAlle | Allentown, PA | XA | 649 | 63 | 2500 | 39 | ---- | ---- |  | Red | RED 33 | 1 | 1 | 40.7117 | -75.4200 | -12 | <Placemark><name>RED 33</name><description><![CDATA[From: <B>Allentown, PA (XA)</B><br></br>To: <B>Joins Airway Red 23 (EA-LG Leg) ()</B><br></br>Distance: <B>39</B> nm<br></br><table border="1" padding="1"><p align=center><tr><td></td><td>From XA</td><td>To </td></tr><tr><td>Frequency </td><td><B>649 kc</B></td><td><B> kc</B></td></tr><tr><td>Beam</td><td><B>63 °</B></td><td><B>---- °</B></td></tr><tr><td>MEA</td><td><B>2500 ft</B></td><td><B>---- ft</B></td></tr><tr><td>MagVar</td><td><B>-12 °</B></td><td><B>-12 °</B></td></tr></p></table><br></br>Remarks: <br></br>]]></description><styleUrl>#msn_Red</styleUrl><LineString><tessellate>1</tessellate><coordinates>-75.4200,40.7117,0 -75.42,40.7117,0</coordinates></LineString></Placemark>
Join | Joins Airway Red 23 (EA-LG Leg) | [8 empty] | Red | RED 33 | 2 | Join AW | 40.7117 | -75.42 | -12 | </Folder><Folder><name>RED 34</name>
Join | Joins Airway Green 5 (TI-RO Leg) |  |  | ---- | ---- | 70 | 5000 | 331 |  | Red | RED 34 | 0 | From AW | 37.057 | -80.7447 | -6 | <Placemark><name>RED 34</name><description><![CDATA[From: <B>Joins Airway Green 5 (TI-RO Leg) ()</B><br></br>To: <B>Greensboro, NC (GW)</B><br></br>Distance: <B>70</B> nm<br></br><table border="1" padding="1"><p align=center><tr><td></td><td>From </td><td>To GW</td></tr><tr><td>Frequency </td><td><B> kc</B></td><td><B>551 kc</B></td></tr><tr><td>Beam</td><td><B>---- °</B></td><td><B>331 °</B></td></tr><tr><td>MEA</td><td><B>---- ft</B></td><td><B>5000 ft</B></td></tr><tr><td>MagVar</td><td><B>-6 °</B></td><td><B>-6 °</B></td></tr></p></table><br></br>Remarks: <br></br>]]></description><styleUrl>#msn_Red</styleUrl><LineString><tessellate>1</tessellate><coordinates>-80.7447332523618,37.0570491474203,0 -79.9133,36.1033,0</coordinates></LineString></Placemark>
GWGree | Greensboro, NC | GW | 551 | 60 | 2500 | 65 | 2500 | 302 |  | Red | RED 34 | 1 | 1 | 36.1033 | -79.9133 | -6 | <Placemark><name>RED 34</name><description><![CDATA[From: <B>Greensboro, NC (GW)</B><br></br>To: <B>Raleigh, NC (DU)</B><br></br>Distance: <B>65</B> nm<br></br><table border="1" padding="1"><p align=center><tr><td></td><td>From GW</td><td>To DU</td></tr><tr><td>Frequency </td><td><B>551 kc</B></td><td><B>556 kc</B></td></tr><tr><td>Beam</td><td><B>60 °</B></td><td><B>302 °</B></td></tr><tr><td>MEA</td><td><B>2500 ft</B></td><td><B>2500 ft</B></td></tr><tr><td>MagVar</td><td><B>-6 °</B></td><td><B>-7 °</B></td></tr></p></table><br></br>Remarks: <br></br>]]></description><styleUrl>#msn_Red</styleUrl><LineString><tessellate>1</tessellate><coordinates>-79.9133,36.1033,0 -78.7317,35.8517,0</coordinates></LineString></Placemark>
DURale | Raleigh, NC | DU | 556 | [6 empty] | Red | RED 34 | 2 | Last | 35.8517 | -78.7317 | -7 | </Folder><Folder><name>RED 37</name>
RORoan | Roanoke, VA | RO | 631 | ---- | ---- | 36 | 3500 | 273 | Do not use RO between LB and RO. Fly LB West Leg | Red | RED 37 | 1 | First | 37.2933 | -79.9650 | -7 | <Placemark><name>RED 37</name><description><![CDATA[From: <B>Roanoke, VA (RO)</B><br></br>To: <B>Lynchburg, VA (LB)</B><br></br>Distance: <B>36</B> nm<br></br><table border="1" padding="1"><p align=center><tr><td></td><td>From RO</td><td>To LB</td></tr><tr><td>Frequency </td><td><B>631 kc</B></td><td><B>623 kc</B></td></tr><tr><td>Beam</td><td><B>---- °</B></td><td><B>273 °</B></td></tr><tr><td>MEA</td><td><B>---- ft</B></td><td><B>3500 ft</B></td></tr><tr><td>MagVar</td><td><B>-7 °</B></td><td><B>-7 °</B></td></tr></p></table><br></br>Remarks: Do not use RO between LB and RO. Fly LB West Leg<br></br>]]></description><styleUrl>#msn_Red</styleUrl><LineString><tessellate>1</tessellate><coordinates>-79.9650,37.2933,0 -79.2167,37.3600,0</coordinates></LineString></Placemark>
LBLync | Lynchburg, VA | LB | 623 | 57 | 2000 | 65 | ---- | ---- | Do not use GJ between LB and GJ. Fly LB Northeast Leg | Red | RED 37 | 2 | 2 | 37.3600 | -79.2167 | -7 | <Placemark><name>RED 37</name><description><![CDATA[From: <B>Lynchburg, VA (LB)</B><br></br>To: <B>Gordonsville, VA (GJ)</B><br></br>Distance: <B>65</B> nm<br></br><table border="1" padding="1"><p align=center><tr><td></td><td>From LB</td><td>To GJ</td></tr><tr><td>Frequency </td><td><B>623 kc</B></td><td><B>616 kc</B></td></tr><tr><td>Beam</td><td><B>57 °</B></td><td><B>---- °</B></td></tr><tr><td>MEA</td><td><B>2000 ft</B></td><td><B>---- ft</B></td></tr><tr><td>MagVar</td><td><B>-7 °</B></td><td><B>-9 °</B></td></tr></p></table><br></br>Remarks: Do not use GJ between LB and GJ. Fly LB Northeast Leg<br></br>]]></description><styleUrl>#msn_Red</styleUrl><LineString><tessellate>1</tessellate><coordinates>-79.2167,37.3600,0 -78.1967,38.0900,0</coordinates></LineString></Placemark>
GJGord | Gordonsville, VA | GJ | 616 | [6 empty] | Red | RED 37 | 3 | Last | 38.0900 | -78.1967 | -9 | </Folder><Folder><name>RED 39</name>
UBBeth | Bethel | UB | 388 | 29 | 1500 | 78 | 2000 | 211 | MCA Aniak Northeastbound 4000' | Red | RED 39 | 1 | First | 60.7440 | -161.6612 | 18 | <Placemark><name>RED 39</name><description><![CDATA[From: <B>Bethel (UB)</B><br></br>To: <B>Aniak (NZ)</B><br></br>Distance: <B>78</B> nm<br></br><table border="1" padding="1"><p align=center><tr><td></td><td>From UB</td><td>To NZ</td></tr><tr><td>Frequency </td><td><B>388 kc</B></td><td><B>326 kc</B></td></tr><tr><td>Beam</td><td><B>29 °</B></td><td><B>211 °</B></td></tr><tr><td>MEA</td><td><B>1500 ft</B></td><td><B>2000 ft</B></td></tr><tr><td>MagVar</td><td><B>18 °</B></td><td><B>20 °</B></td></tr></p></table><br></br>Remarks: MCA Aniak Northeastbound 4000'<br></br>]]></description><styleUrl>#msn_Red</styleUrl><LineString><tessellate>1</tessellate><coordinates>-161.6612,60.7440,0 -159.6048,61.5770,0</coordinates></LineString></Placemark>
NZAnia | Aniak | NZ | 326 | 31 | 4000 | 139 | 4000 | 216 | MCA McGrath Northeastbound 2500' | Red | RED 39 | 2 | 2 | 61.5770 | -159.6048 | 20 | <Placemark><name>RED 39</name><description><![CDATA[From: <B>Aniak (NZ)</B><br></br>To: <B>McGrath (WH)</B><br></br>Distance: <B>139</B> nm<br></br><table border="1" padding="1"><p align=center><tr><td></td><td>From NZ</td><td>To WH</td></tr><tr><td>Frequency </td><td><B>326 kc</B></td><td><B>351 kc</B></td></tr><tr><td>Beam</td><td><B>31 °</B></td><td><B>216 °</B></td></tr><tr><td>MEA</td><td><B>4000 ft</B></td><td><B>4000 ft</B></td></tr><tr><td>MagVar</td><td><B>20 °</B></td><td><B>22 °</B></td></tr></p></table><br></br>Remarks: MCA McGrath Northeastbound 2500'<br></br>]]></description><styleUrl>#msn_Red</styleUrl><LineString><tessellate>1</tessellate><coordinates>-159.6048,61.5770,0 -155.5700,62.9335,0</coordinates></LineString></Placemark>
WHMcGr | McGrath | WH | 351 | 36 | 3500 | 104 | 5000 | 215 | MCA McGrath Southwestbound 3000'. MCA Minchumina Northeastbound 2500' | Red | RED 39 | 3 | 3 | 62.9335 | -155.5700 | 22 | <Placemark><name>RED 39</name><description><![CDATA[From: <B>McGrath (WH)</B><br></br>To: <B>Minchumina (IQ)</B><br></br>Distance: <B>104</B> nm<br></br><table border="1" padding="1"><p align=center><tr><td></td><td>From WH</td><td>To IQ</td></tr><tr><td>Frequency </td><td><B>351 kc</B></td><td><B>228 kc</B></td></tr><tr><td>Beam</td><td><B>36 °</B></td><td><B>215 °</B></td></tr><tr><td>MEA</td><td><B>3500 ft</B></td><td><B>5000 ft</B></td></tr><tr><td>MagVar</td><td><B>22 °</B></td><td><B>25 °</B></td></tr></p></table><br></br>Remarks: MCA McGrath Southwestbound 3000'. MCA Minchumina Northeastbound 2500'<br></br>]]></description><styleUrl>#msn_Red</styleUrl><LineString><tessellate>1</tessellate><coordinates>-155.5700,62.9335,0 -152.3612,63.8903,0</coordinates></LineString></Placemark>
IQMinc | Minchumina | IQ | 228 | 35 | 3000 | 96 | 2500 | 217 | MCA Minchumina Southwestbound 2500' | Red | RED 39 | 4 | 4 | 63.8903 | -152.3612 | 25 | <Placemark><name>RED 39</name><description><![CDATA[From: <B>Minchumina (IQ)</B><br></br>To: <B>Nenana (NG)</B><br></br>Distance: <B>96</B> nm<br></br><table border="1" padding="1"><p align=center><tr><td></td><td>From IQ</td><td>To NG</td></tr><tr><td>Frequency </td><td><B>228 kc</B></td><td><B>236 kc</B></td></tr><tr><td>Beam</td><td><B>35 °</B></td><td><B>217 °</B></td></tr><tr><td>MEA</td><td><B>3000 ft</B></td><td><B>2500 ft</B></td></tr><tr><td>MagVar</td><td><B>25 °</B></td><td><B>27 °</B></td></tr></p></table><br></br>Remarks: MCA Minchumina Southwestbound 2500'<br></br>]]></description><styleUrl>#msn_Red</styleUrl><LineString><tessellate>1</tessellate><coordinates>-152.3612,63.8903,0 -149.0117,64.5658,0</coordinates></LineString></Placemark>
NGNena | Nenana | NG | 236 | 36 | 3500 | 38 | 3500 | 246 | MCA Fairbanks Southwestbound 3000' | Red | RED 39 | 5 | 5 | 64.5658 | -149.0117 | 27 | <Placemark><name>RED 39</name><description><![CDATA[From: <B>Nenana (NG)</B><br></br>To: <B>Fairbanks (FAI)</B><br></br>Distance: <B>38</B> nm<br></br><table border="1" padding="1"><p align=center><tr><td></td><td>From NG</td><td>To FAI</td></tr><tr><td>Frequency </td><td><B>236 kc</B></td><td><B>357 kc</B></td></tr><tr><td>Beam</td><td><B>36 °</B></td><td><B>246 °</B></td></tr><tr><td>MEA</td><td><B>3500 ft</B></td><td><B>3500 ft</B></td></tr><tr><td>MagVar</td><td><B>27 °</B></td><td><B>28 °</B></td></tr></p></table><br></br>Remarks: MCA Fairbanks Southwestbound 3000'<br></br>]]></description><styleUrl>#msn_Red</styleUrl><LineString><tessellate>1</tessellate><coordinates>-149.0117,64.5658,0 -147.6500,64.8090,0</coordinates></LineString></Placemark>
FAIFair | Fairbanks | FAI | 357 | [6 empty] | Red | RED 39 | 6 | Last | 64.8090 | -147.6500 | 28 | </Folder><Folder><name>RED 40</name>
PFShem | Shemya | PF | 221 | 104 bng | 3000 | 135 | 3000 | 284 bng |  | Red | RED 40 | 1 | First | 52.7197 | 174.0647 | 3 | <Placemark><name>RED 40</name><description><![CDATA[From: <B>Shemya (PF)</B><br></br>To: <B>Kiska (GKI)</B><br></br>Distance: <B>135</B> nm<br></br><table border="1" padding="1"><p align=center><tr><td></td><td>From PF</td><td>To GKI</td></tr><tr><td>Frequency </td><td><B>221 kc</B></td><td><B>379 kc</B></td></tr><tr><td>Beam</td><td><B>104 bng °</B></td><td><B>284 bng °</B></td></tr><tr><td>MEA</td><td><B>3000 ft</B></td><td><B>3000 ft</B></td></tr><tr><td>MagVar</td><td><B>3 °</B></td><td><B>4 °</B></td></tr></p></table><br></br>Remarks: <br></br>]]></description><styleUrl>#msn_Red</styleUrl><LineString><tessellate>1</tessellate><coordinates>174.0647,52.7197,0 177.5388,51.9847,0</coordinates></LineString></Placemark>
GKIKisk | Kiska | GKI | 379 | 112 bng | 3000 | 77 | 1500 | 292 bng |  | Red | RED 40 | 2 | 2 | 51.9847 | 177.5388 | 4 | <Placemark><name>RED 40</name><description><![CDATA[From: <B>Kiska (GKI)</B><br></br>To: <B>Amchitka (CH)</B><br></br>Distance: <B>77</B> nm<br></br><table border="1" padding="1"><p align=center><tr><td></td><td>From GKI</td><td>To CH</td></tr><tr><td>Frequency </td><td><B>379 kc</B></td><td><B>359 kc</B></td></tr><tr><td>Beam</td><td><B>112 bng °</B></td><td><B>292 bng °</B></td></tr><tr><td>MEA</td><td><B>3000 ft</B></td><td><B>1500 ft</B></td></tr><tr><td>MagVar</td><td><B>4 °</B></td><td><B>5 °</B></td></tr></p></table><br></br>Remarks: <br></br>]]></description><styleUrl>#msn_Red</styleUrl><LineString><tessellate>1</tessellate><coordinates>177.5388,51.9847,0 179.3580,51.3862,0</coordinates></LineString></Placemark>
CHAmch | Amchitka | CH | 359 | 81 | 1500 | 151 | 3500 | 225 | MCA Adak Northeastbound 6000' | Red | RED 40 | 3 | 3 | 51.3862 | 179.3580 | 5 | <Placemark><name>RED 40</name><description><![CDATA[From: <B>Amchitka (CH)</B><br></br>To: <B>Adak (NCI)</B><br></br>Distance: <B>151</B> nm<br></br><table border="1" padding="1"><p align=center><tr><td></td><td>From CH</td><td>To NCI</td></tr><tr><td>Frequency </td><td><B>359 kc</B></td><td><B>347 kc</B></td></tr><tr><td>Beam</td><td><B>81 °</B></td><td><B>225 °</B></td></tr><tr><td>MEA</td><td><B>1500 ft</B></td><td><B>3500 ft</B></td></tr><tr><td>MagVar</td><td><B>5 °</B></td><td><B>8 °</B></td></tr></p></table><br></br>Remarks: MCA Adak Northeastbound 6000'<br></br>]]></description><styleUrl>#msn_Red</styleUrl><LineString><tessellate>1</tessellate><coordinates>179.3580,51.3862,0 -176.5582,51.9138,0</coordinates></LineString></Placemark>
NCIAdak | Adak | NCI | 347 | 067 bng | 6500 | 94 | 6000 | 247 bng | MCA Adak Southwestbound 3500' | Red | RED 40 | 4 | 4 | 51.9138 | -176.5582 | 8 | <Placemark><name>RED 40</name><description><![CDATA[From: <B>Adak (NCI)</B><br></br>To: <B>Atka (NCY)</B><br></br>Distance: <B>94</B> nm<br></br><table border="1" padding="1"><p align=center><tr><td></td><td>From NCI</td><td>To NCY</td></tr><tr><td>Frequency </td><td><B>347 kc</B></td><td><B>251 kc</B></td></tr><tr><td>Beam</td><td><B>067 bng °</B></td><td><B>247 bng °</B></td></tr><tr><td>MEA</td><td><B>6500 ft</B></td><td><B>6000 ft</B></td></tr><tr><td>MagVar</td><td><B>8 °</B></td><td><B>10 °</B></td></tr></p></table><br></br>Remarks: MCA Adak Southwestbound 3500'<br></br>]]></description><styleUrl>#msn_Red</styleUrl><LineString><tessellate>1</tessellate><coordinates>-176.5582,51.9138,0 -174.0568,52.2363,0</coordinates></LineString></Placemark>
NCYAtka | Atka | NCY | 251 | 55 | 1500 | 230 | 4500 | 241 | MCA Atka Westbound 6000' | Red | RED 40 | 5 | 5 | 52.2363 | -174.0568 | 10 | <Placemark><name>RED 40</name><description><![CDATA[From: <B>Atka (NCY)</B><br></br>To: <B>North Shore (NKU)</B><br></br>Distance: <B>230</B> nm<br></br><table border="1" padding="1"><p align=center><tr><td></td><td>From NCY</td><td>To NKU</td></tr><tr><td>Frequency </td><td><B>251 kc</B></td><td><B>341 kc</B></td></tr><tr><td>Beam</td><td><B>55 °</B></td><td><B>241 °</B></td></tr><tr><td>MEA</td><td><B>1500 ft</B></td><td><B>4500 ft</B></td></tr><tr><td>MagVar</td><td><B>10 °</B></td><td><B>13 °</B></td></tr></p></table><br></br>Remarks: MCA Atka Westbound 6000'<br></br>]]></description><styleUrl>#msn_Red</styleUrl><LineString><tessellate>1</tessellate><coordinates>-174.0568,52.2363,0 -168.0852,53.5530,0</coordinates></LineString></Placemark>
NKUNort | North Shore | NKU | 341 | 127 | 4500 | 223 | 4500 | DR / 230 | MCA North Shore Westbound 4500'. FLY SE Leg of NKU for 27nm | Red | RED 40 | 6 | 6 | 53.5530 | -168.0852 | 13 | <Placemark><name>RED 40</name><description><![CDATA[From: <B>North Shore (NKU)</B><br></br>To: <B>Sanak (NAK)</B><br></br>Distance: <B>223</B> nm<br></br><table border="1" padding="1"><p align=center><tr><td></td><td>From NKU</td><td>To NAK</td></tr><tr><td>Frequency </td><td><B>341 kc</B></td><td><B>230 kc</B></td></tr><tr><td>Beam</td><td><B>127 °</B></td><td><B>DR / 230 °</B></td></tr><tr><td>MEA</td><td><B>4500 ft</B></td><td><B>4500 ft</B></td></tr><tr><td>MagVar</td><td><B>13 °</B></td><td><B>16 °</B></td></tr></p></table><br></br>Remarks: MCA North Shore Westbound 4500'. FLY SE Leg of NKU for 27nm<br></br>]]></description><styleUrl>#msn_Red</styleUrl><LineString><tessellate>1</tessellate><coordinates>-168.0852,53.5530,0 -162.4763,54.4155,0</coordinates></LineString></Placemark>
NAKSana | Sanak | NAK | 230 | 068 / DR | 1500 | 257 | 2000 | DR / 216bng | Turn point on 121 bearing from Sand Point Range | Red | RED 40 | 7 | 7 | 54.4155 | -162.4763 | 16 | <Placemark><name>RED 40</name><description><![CDATA[From: <B>Sanak (NAK)</B><br></br>To: <B>Chirikof Island (CK)</B><br></br>Distance: <B>257</B> nm<br></br><table border="1" padding="1"><p align=center><tr><td></td><td>From NAK</td><td>To CK</td></tr><tr><td>Frequency </td><td><B>230 kc</B></td><td><B>243 kc</B></td></tr><tr><td>Beam</td><td><B>068 / DR °</B></td><td><B>DR / 216bng °</B></td></tr><tr><td>MEA</td><td><B>1500 ft</B></td><td><B>2000 ft</B></td></tr><tr><td>MagVar</td><td><B>16 °</B></td><td><B>21 °</B></td></tr></p></table><br></br>Remarks: Turn point on 121 bearing from Sand Point Range<br></br>]]></description><styleUrl>#msn_Red</styleUrl><LineString><tessellate>1</tessellate><coordinates>-162.4763,54.4155,0 -155.6902,55.7823,0</coordinates></LineString></Placemark>
CKChir | Chirikof Island | CK | 243 | 21 | 2000 | 162 | 5000 | 200 bng | MCA Kodiak Westbound 3000' | Red | RED 40 | 8 | 8 | 55.7823 | -155.6902 | 21 | <Placemark><name>RED 40</name><description><![CDATA[From: <B>Chirikof Island (CK)</B><br></br>To: <B>Kodiak (NHB)</B><br></br>Distance: <B>162</B> nm<br></br><table border="1" padding="1"><p align=center><tr><td></td><td>From CK</td><td>To NHB</td></tr><tr><td>Frequency </td><td><B>243 kc</B></td><td><B>242 kc</B></td></tr><tr><td>Beam</td><td><B>21 °</B></td><td><B>200 bng °</B></td></tr><tr><td>MEA</td><td><B>2000 ft</B></td><td><B>5000 ft</B></td></tr><tr><td>MagVar</td><td><B>21 °</B></td><td><B>22 °</B></td></tr></p></table><br></br>Remarks: MCA Kodiak Westbound 3000'<br></br>]]></description><styleUrl>#msn_Red</styleUrl><LineString><tessellate>1</tessellate><coordinates>-155.6902,55.7823,0 -152.3412,57.7675,0</coordinates></LineString></Placemark>
NHBKodi | Kodiak | NHB | 242 | [6 empty] | Red | RED 40 | 9 | Last | 57.7675 | -152.3412 | 22 | </Folder><Folder><name>RED 44</name>
JJBell | Bellingham, WA | JJ | 209 | 42 | 8500 | 90 | ---- | ---- | MCA Bellingham Eastbound 5500' | Red | RED 44 | 1 | First | 48.8333 | -122.5500 | 21 | <Placemark><name>RED 44</name><description><![CDATA[From: <B>Bellingham, WA (JJ)</B><br></br>To: <B>Princeton BC (OP)</B><br></br>Distance: <B>90</B> nm<br></br><table border="1" padding="1"><p align=center><tr><td></td><td>From JJ</td><td>To OP</td></tr><tr><td>Frequency </td><td><B>209 kc</B></td><td><B>327 kc</B></td></tr><tr><td>Beam</td><td><B>42 °</B></td><td><B>---- °</B></td></tr><tr><td>MEA</td><td><B>8500 ft</B></td><td><B>---- ft</B></td></tr><tr><td>MagVar</td><td><B>21 °</B></td><td><B>20 °</B></td></tr></p></table><br></br>Remarks: MCA Bellingham Eastbound 5500'<br></br>]]></description><styleUrl>#msn_Red</styleUrl><LineString><tessellate>1</tessellate><coordinates>-122.5500,48.8333,0 -120.4953,49.4763,0</coordinates></LineString></Placemark>
OPPrin | Princeton BC | OP | 327 | [5 empty] | MCA Princeton Westbound 6500' Do not use OP between JJ and OP. Fly JJ East Leg. | Red | RED 44 | 2 | Last | 49.4763 | -120.4953 | 20 | </Folder><Folder><name>RED 100</name>
Join | Joins Airway Green 1 (QP-YY Leg) |  |  | ---- | ---- | 59 | 2000 | 54 |  | Red | RED 100 | 0 | From AW | 45.8087 | -64.2343 | -20 | <Placemark><name>RED 100</name><description><![CDATA[From: <B>Joins Airway Green 1 (QP-YY Leg) ()</B><br></br>To: <B>Greenwood NS (ZV)</B><br></br>Distance: <B>59</B> nm<br></br><table border="1" padding="1"><p align=center><tr><td></td><td>From </td><td>To ZV</td></tr><tr><td>Frequency </td><td><B> kc</B></td><td><B>267 kc</B></td></tr><tr><td>Beam</td><td><B>---- °</B></td><td><B>54 °</B></td></tr><tr><td>MEA</td><td><B>---- ft</B></td><td><B>2000 ft</B></td></tr><tr><td>MagVar</td><td><B>-20 °</B></td><td><B>-20 °</B></td></tr></p></table><br></br>Remarks: <br></br>]]></description><styleUrl>#msn_Red</styleUrl><LineString><tessellate>1</tessellate><coordinates>-64.2343090088776,45.8086856635997,0 -65.0112,44.9933,0</coordinates></LineString></Placemark>
ZVGree | Greenwood NS | ZV | 267 | 231 | 2000 | 39 | ---- | ---- |  | Red | RED 100 | 1 | 1 | 44.9933 | -65.0112 | -20 | <Placemark><name>RED 100</name><description><![CDATA[From: <B>Greenwood NS (ZV)</B><br></br>To: <B>Joins Airway Red 3 (QI-XF Leg) ()</B><br></br>Distance: <B>39</B> nm<br></br><table border="1" padding="1"><p align=center><tr><td></td><td>From ZV</td><td>To </td></tr><tr><td>Frequency </td><td><B>267 kc</B></td><td><B> kc</B></td></tr><tr><td>Beam</td><td><B>231 °</B></td><td><B>---- °</B></td></tr><tr><td>MEA</td><td><B>2000 ft</B></td><td><B>---- ft</B></td></tr><tr><td>MagVar</td><td><B>-20 °</B></td><td><B>-20 °</B></td></tr></p></table><br></br>Remarks: <br></br>]]></description><styleUrl>#msn_Red</styleUrl><LineString><tessellate>1</tessellate><coordinates>-65.0112,44.9933,0 -65.0112,44.9933,0</coordinates></LineString></Placemark>
Join | Joins Airway Red 3 (QI-XF Leg) | [8 empty] | Red | RED 100 | 2 | Join AW | 44.9933 | -65.0112 | -20 | </Folder><Folder><name>RED 200</name>
XWEdmo | Edmonton AB | XW | 267 | 76 | 3500 | 124 | 3500 | 261 bng |  | Red | RED 200 | 1 | First | 53.6092 | -113.5130 | 21 | <Placemark><name>RED 200</name><description><![CDATA[From: <B>Edmonton AB (XW)</B><br></br>To: <B>Lloydminster NDB (YLL)</B><br></br>Distance: <B>124</B> nm<br></br><table border="1" padding="1"><p align=center><tr><td></td><td>From XW</td><td>To YLL</td></tr><tr><td>Frequency </td><td><B>267 kc</B></td><td><B>241 kc</B></td></tr><tr><td>Beam</td><td><B>76 °</B></td><td><B>261 bng °</B></td></tr><tr><td>MEA</td><td><B>3500 ft</B></td><td><B>3500 ft</B></td></tr><tr><td>MagVar</td><td><B>21 °</B></td><td><B>17 °</B></td></tr></p></table><br></br>Remarks: <br></br>]]></description><styleUrl>#msn_Red</styleUrl><LineString><tessellate>1</tessellate><coordinates>-113.5130,53.6092,0 -110.082499980927,53.3130555599928,0</coordinates></LineString></Placemark>
YLLLloy | Lloydminster NDB | YLL | 241 | 098 bng | 3500 | 70 | 3000 | 279 bng |  | Red | RED 200 | 2 | 2 | 53.3131 | -110.0825 | 17 | <Placemark><name>RED 200</name><description><![CDATA[From: <B>Lloydminster NDB (YLL)</B><br></br>To: <B>North Battleford NDB (QW)</B><br></br>Distance: <B>70</B> nm<br></br><table border="1" padding="1"><p align=center><tr><td></td><td>From YLL</td><td>To QW</td></tr><tr><td>Frequency </td><td><B>241 kc</B></td><td><B>302 kc</B></td></tr><tr><td>Beam</td><td><B>098 bng °</B></td><td><B>279 bng °</B></td></tr><tr><td>MEA</td><td><B>3500 ft</B></td><td><B>3000 ft</B></td></tr><tr><td>MagVar</td><td><B>17 °</B></td><td><B>16 °</B></td></tr></p></table><br></br>Remarks: <br></br>]]></description><styleUrl>#msn_Red</styleUrl><LineString><tessellate>1</tessellate><coordinates>-110.082499980927,53.3130555599928,0 -108.335000127554,52.8038888052106,0</coordinates></LineString></Placemark>
QWNort | North Battleford NDB | QW | 302 | 107 bng | 3000 | 67 | 3000 | 288 bng |  | Red | RED 200 | 3 | 3 | 52.8039 | -108.335 | 16 | <Placemark><name>RED 200</name><description><![CDATA[From: <B>North Battleford NDB (QW)</B><br></br>To: <B>Saskatoon NDB (XE)</B><br></br>Distance: <B>67</B> nm<br></br><table border="1" padding="1"><p align=center><tr><td></td><td>From QW</td><td>To XE</td></tr><tr><td>Frequency </td><td><B>302 kc</B></td><td><B>257 kc</B></td></tr><tr><td>Beam</td><td><B>107 bng °</B></td><td><B>288 bng °</B></td></tr><tr><td>MEA</td><td><B>3000 ft</B></td><td><B>3000 ft</B></td></tr><tr><td>MagVar</td><td><B>16 °</B></td><td><B>15 °</B></td></tr></p></table><br></br>Remarks: <br></br>]]></description><styleUrl>#msn_Red</styleUrl><LineString><tessellate>1</tessellate><coordinates>-108.335000127554,52.8038888052106,0 -106.81388899684,52.1897222846746,0</coordinates></LineString></Placemark>
XESask | Saskatoon NDB | XE | 257 | 138 bng | 3500 | 136 | 3500 | 304 |  | Red | RED 200 | 4 | 4 | 52.1897 | -106.8139 | 15 | <Placemark><name>RED 200</name><description><![CDATA[From: <B>Saskatoon NDB (XE)</B><br></br>To: <B>Regina SK (QN)</B><br></br>Distance: <B>136</B> nm<br></br><table border="1" padding="1"><p align=center><tr><td></td><td>From XE</td><td>To QN</td></tr><tr><td>Frequency </td><td><B>257 kc</B></td><td><B>291 kc</B></td></tr><tr><td>Beam</td><td><B>138 bng °</B></td><td><B>304 °</B></td></tr><tr><td>MEA</td><td><B>3500 ft</B></td><td><B>3500 ft</B></td></tr><tr><td>MagVar</td><td><B>15 °</B></td><td><B>14 °</B></td></tr></p></table><br></br>Remarks: <br></br>]]></description><styleUrl>#msn_Red</styleUrl><LineString><tessellate>1</tessellate><coordinates>-106.81388899684,52.1897222846746,0 -104.6148,50.3997,0</coordinates></LineString></Placemark>
QNRegi | Regina SK | QN | 291 | [6 empty] | Red | RED 200 | 5 | Last | 50.3997 | -104.6148 | 14 | </Folder>
</Folder>
</kml>

## Notes
Source data: | FS2004 Radio Range v4.0 (rr40.zip) by Allan Greene, Dave Blitzer, Alex Nichols and Norman Hancock and others
http://www.dc3airways.com/our_fleet/radio_range/radio_range.htm).
Data extracted from documentation included in the package:
Stations: | _Radio_Range_Manual\RR\rr4sd.htm
Airways: | _Radio_Range_Manual\RR\Airways Data