## time rollover in sd2gau04.zip
There are two problems with your time rollover solution in sd2gau04.zip:
1. The maximum of TICK18 is 65535 (2^16 => 0 - 65535), not 65532.
2. Despite that defining timex as being "time_current - just the maximum TICK18 value" leaves a window from
0 up to the delay value that renders the time cycle FALSE...
For the solution please look at the next table "time rollover corrected".
[5 empty] | DELAY: | 18
[5 empty] | TICK18_MAX: | 65535
TICK18 | time_current | timex | time_current corrected | cycle condition (TICK18 >= time_current corrected): | timex_FACTOR: | 65535
65429 | 65447 | 0 | 65447
65430 | 65448 | 0 | 65448
65431 | 65449 | 0 | 65449
65432 | 65450 | 0 | 65450
65433 | 65451 | 0 | 65451
65434 | 65452 | 0 | 65452
65435 | 65453 | 0 | 65453
65436 | 65454 | 0 | 65454
65437 | 65455 | 0 | 65455
65438 | 65456 | 0 | 65456
65439 | 65457 | 0 | 65457
65440 | 65458 | 0 | 65458
65441 | 65459 | 0 | 65459
65442 | 65460 | 0 | 65460
65443 | 65461 | 0 | 65461
65444 | 65462 | 0 | 65462
65445 | 65463 | 0 | 65463
65446 | 65464 | 0 | 65464
65447 | 65465 | 0 | 65465 | TRUE
65448 | 65466 | 0 | 65466 | TRUE
65449 | 65467 | 0 | 65467 | TRUE
65450 | 65468 | 0 | 65468 | TRUE
65451 | 65469 | 0 | 65469 | TRUE
65452 | 65470 | 0 | 65470 | TRUE
65453 | 65471 | 0 | 65471 | TRUE
65454 | 65472 | 0 | 65472 | TRUE
65455 | 65473 | 0 | 65473 | TRUE
65456 | 65474 | 0 | 65474 | TRUE
65457 | 65475 | 0 | 65475 | TRUE
65458 | 65476 | 0 | 65476 | TRUE
65459 | 65477 | 0 | 65477 | TRUE
65460 | 65478 | 0 | 65478 | TRUE
65461 | 65479 | 0 | 65479 | TRUE
65462 | 65480 | 0 | 65480 | TRUE
65463 | 65481 | 0 | 65481 | TRUE
65464 | 65482 | 0 | 65482 | TRUE
65465 | 65483 | 0 | 65483 | TRUE
65466 | 65484 | 0 | 65484 | TRUE
65467 | 65485 | 0 | 65485 | TRUE
65468 | 65486 | 0 | 65486 | TRUE
65469 | 65487 | 0 | 65487 | TRUE
65470 | 65488 | 0 | 65488 | TRUE
65471 | 65489 | 0 | 65489 | TRUE
65472 | 65490 | 0 | 65490 | TRUE
65473 | 65491 | 0 | 65491 | TRUE
65474 | 65492 | 0 | 65492 | TRUE
65475 | 65493 | 0 | 65493 | TRUE
65476 | 65494 | 0 | 65494 | TRUE
65477 | 65495 | 0 | 65495 | TRUE
65478 | 65496 | 0 | 65496 | TRUE
65479 | 65497 | 0 | 65497 | TRUE
65480 | 65498 | 0 | 65498 | TRUE
65481 | 65499 | 0 | 65499 | TRUE
65482 | 65500 | 0 | 65500 | TRUE
65483 | 65501 | 0 | 65501 | TRUE
65484 | 65502 | 0 | 65502 | TRUE
65485 | 65503 | 0 | 65503 | TRUE
65486 | 65504 | 0 | 65504 | TRUE
65487 | 65505 | 0 | 65505 | TRUE
65488 | 65506 | 0 | 65506 | TRUE
65489 | 65507 | 0 | 65507 | TRUE
65490 | 65508 | 0 | 65508 | TRUE
65491 | 65509 | 0 | 65509 | TRUE
65492 | 65510 | 0 | 65510 | TRUE
65493 | 65511 | 0 | 65511 | TRUE
65494 | 65512 | 0 | 65512 | TRUE
65495 | 65513 | 0 | 65513 | TRUE
65496 | 65514 | 0 | 65514 | TRUE
65497 | 65515 | 0 | 65515 | TRUE
65498 | 65516 | 0 | 65516 | TRUE
65499 | 65517 | 0 | 65517 | TRUE
65500 | 65518 | 0 | 65518 | TRUE
65501 | 65519 | 0 | 65519 | TRUE
65502 | 65520 | 0 | 65520 | TRUE
65503 | 65521 | 0 | 65521 | TRUE
65504 | 65522 | 0 | 65522 | TRUE
65505 | 65523 | 0 | 65523 | TRUE
65506 | 65524 | 0 | 65524 | TRUE
65507 | 65525 | 0 | 65525 | TRUE
65508 | 65526 | 0 | 65526 | TRUE
65509 | 65527 | 0 | 65527 | TRUE
65510 | 65528 | 0 | 65528 | TRUE
65511 | 65529 | 0 | 65529 | TRUE
65512 | 65530 | 0 | 65530 | TRUE
65513 | 65531 | 0 | 65531 | TRUE
65514 | 65532 | 0 | 65532 | TRUE
65515 | 65533 | 0 | 65533 | TRUE
65516 | 65534 | 0 | 65534 | TRUE
65517 | 65535 | 0 | 65535 | TRUE
65518 | 65536 | 1 | 1 | TRUE
65519 | 65537 | 2 | 2 | TRUE
65520 | 65538 | 3 | 3 | TRUE
65521 | 65539 | 4 | 4 | TRUE
65522 | 65540 | 5 | 5 | TRUE
65523 | 65541 | 6 | 6 | TRUE
65524 | 65542 | 7 | 7 | TRUE
65525 | 65543 | 8 | 8 | TRUE
65526 | 65544 | 9 | 9 | TRUE
65527 | 65545 | 10 | 10 | TRUE
65528 | 65546 | 11 | 11 | TRUE
65529 | 65547 | 12 | 12 | TRUE
65530 | 65548 | 13 | 13 | TRUE
65531 | 65549 | 14 | 14 | TRUE
65532 | 65550 | 15 | 15 | TRUE
65533 | 65551 | 16 | 16 | TRUE
65534 | 65552 | 17 | 17 | TRUE
65535 | 65553 | 18 | 18 | TRUE
0 | 18 | 0 | 18 | FALSE
1 | 19 | 0 | 19 | FALSE
2 | 20 | 0 | 20 | FALSE
3 | 21 | 0 | 21 | FALSE
4 | 22 | 0 | 22 | FALSE
5 | 23 | 0 | 23 | FALSE
6 | 24 | 0 | 24 | FALSE
7 | 25 | 0 | 25 | FALSE
8 | 26 | 0 | 26 | FALSE
9 | 27 | 0 | 27 | FALSE
10 | 28 | 0 | 28 | FALSE
11 | 29 | 0 | 29 | FALSE
12 | 30 | 0 | 30 | FALSE
13 | 31 | 0 | 31 | FALSE
14 | 32 | 0 | 32 | FALSE
15 | 33 | 0 | 33 | FALSE
16 | 34 | 0 | 34 | FALSE
17 | 35 | 0 | 35 | FALSE
18 | 36 | 0 | 36 | TRUE
19 | 37 | 0 | 37 | TRUE
20 | 38 | 0 | 38 | TRUE
21 | 39 | 0 | 39 | TRUE
22 | 40 | 0 | 40 | TRUE
23 | 41 | 0 | 41 | TRUE
24 | 42 | 0 | 42 | TRUE
25 | 43 | 0 | 43 | TRUE
26 | 44 | 0 | 44 | TRUE
27 | 45 | 0 | 45 | TRUE
28 | 46 | 0 | 46 | TRUE
29 | 47 | 0 | 47 | TRUE
30 | 48 | 0 | 48 | TRUE
31 | 49 | 0 | 49 | TRUE
32 | 50 | 0 | 50 | TRUE
33 | 51 | 0 | 51 | TRUE
34 | 52 | 0 | 52 | TRUE
35 | 53 | 0 | 53 | TRUE
36 | 54 | 0 | 54 | TRUE
37 | 55 | 0 | 55 | TRUE
38 | 56 | 0 | 56 | TRUE
39 | 57 | 0 | 57 | TRUE
40 | 58 | 0 | 58 | TRUE
41 | 59 | 0 | 59 | TRUE
42 | 60 | 0 | 60 | TRUE
43 | 61 | 0 | 61 | TRUE
44 | 62 | 0 | 62 | TRUE
45 | 63 | 0 | 63 | TRUE
46 | 64 | 0 | 64 | TRUE
47 | 65 | 0 | 65 | TRUE
48 | 66 | 0 | 66 | TRUE
49 | 67 | 0 | 67 | TRUE
50 | 68 | 0 | 68 | TRUE
51 | 69 | 0 | 69 | TRUE
52 | 70 | 0 | 70 | TRUE
53 | 71 | 0 | 71 | TRUE
54 | 72 | 0 | 72 | TRUE
55 | 73 | 0 | 73 | TRUE
56 | 74 | 0 | 74 | TRUE
57 | 75 | 0 | 75 | TRUE
58 | 76 | 0 | 76 | TRUE
59 | 77 | 0 | 77 | TRUE
60 | 78 | 0 | 78 | TRUE
61 | 79 | 0 | 79 | TRUE
62 | 80 | 0 | 80 | TRUE
63 | 81 | 0 | 81 | TRUE
64 | 82 | 0 | 82 | TRUE
65 | 83 | 0 | 83 | TRUE
66 | 84 | 0 | 84 | TRUE
67 | 85 | 0 | 85 | TRUE
68 | 86 | 0 | 86 | TRUE
69 | 87 | 0 | 87 | TRUE
70 | 88 | 0 | 88 | TRUE
71 | 89 | 0 | 89 | TRUE
72 | 90 | 0 | 90 | TRUE
73 | 91 | 0 | 91 | TRUE
74 | 92 | 0 | 92 | TRUE
75 | 93 | 0 | 93 | TRUE
76 | 94 | 0 | 94 | TRUE
77 | 95 | 0 | 95 | TRUE
78 | 96 | 0 | 96 | TRUE
79 | 97 | 0 | 97 | TRUE
80 | 98 | 0 | 98 | TRUE
81 | 99 | 0 | 99 | TRUE
82 | 100 | 0 | 100 | TRUE
83 | 101 | 0 | 101 | TRUE
84 | 102 | 0 | 102 | TRUE
85 | 103 | 0 | 103 | TRUE
86 | 104 | 0 | 104 | TRUE
87 | 105 | 0 | 105 | TRUE
88 | 106 | 0 | 106 | TRUE
89 | 107 | 0 | 107 | TRUE
90 | 108 | 0 | 108 | TRUE
91 | 109 | 0 | 109 | TRUE
92 | 110 | 0 | 110 | TRUE
93 | 111 | 0 | 111 | TRUE
94 | 112 | 0 | 112 | TRUE
95 | 113 | 0 | 113 | TRUE
96 | 114 | 0 | 114 | TRUE
97 | 115 | 0 | 115 | TRUE
98 | 116 | 0 | 116 | TRUE
99 | 117 | 0 | 117 | TRUE
100 | 118 | 0 | 118 | TRUE

## time rollover corrected 1
For normal time cycles just add this code snippet behind your cycle re-trigger.
if (time_current > TICK18_MAX)
{
timex = time_current - timex_FACTOR;
| time_current = timex + DELAY; |  |  |  | DELAY: | 18
} |  |  |  |  | TICK18_MAX: | 65535
[5 empty] | timex_FACTOR: | 65553
TICK18 | time_current | timex | time_current corrected | cycle condition (TICK18 >= time_current corrected):
65429 | 65447 | 0 | 65447
65430 | 65448 | 0 | 65448
65431 | 65449 | 0 | 65449
65432 | 65450 | 0 | 65450
65433 | 65451 | 0 | 65451
65434 | 65452 | 0 | 65452
65435 | 65453 | 0 | 65453
65436 | 65454 | 0 | 65454
65437 | 65455 | 0 | 65455
65438 | 65456 | 0 | 65456
65439 | 65457 | 0 | 65457
65440 | 65458 | 0 | 65458
65441 | 65459 | 0 | 65459
65442 | 65460 | 0 | 65460
65443 | 65461 | 0 | 65461
65444 | 65462 | 0 | 65462
65445 | 65463 | 0 | 65463
65446 | 65464 | 0 | 65464
65447 | 65465 | 0 | 65465 | TRUE
65448 | 65466 | 0 | 65466 | TRUE
65449 | 65467 | 0 | 65467 | TRUE
65450 | 65468 | 0 | 65468 | TRUE
65451 | 65469 | 0 | 65469 | TRUE
65452 | 65470 | 0 | 65470 | TRUE
65453 | 65471 | 0 | 65471 | TRUE
65454 | 65472 | 0 | 65472 | TRUE
65455 | 65473 | 0 | 65473 | TRUE
65456 | 65474 | 0 | 65474 | TRUE
65457 | 65475 | 0 | 65475 | TRUE
65458 | 65476 | 0 | 65476 | TRUE
65459 | 65477 | 0 | 65477 | TRUE
65460 | 65478 | 0 | 65478 | TRUE
65461 | 65479 | 0 | 65479 | TRUE
65462 | 65480 | 0 | 65480 | TRUE
65463 | 65481 | 0 | 65481 | TRUE
65464 | 65482 | 0 | 65482 | TRUE
65465 | 65483 | 0 | 65483 | TRUE
65466 | 65484 | 0 | 65484 | TRUE
65467 | 65485 | 0 | 65485 | TRUE
65468 | 65486 | 0 | 65486 | TRUE
65469 | 65487 | 0 | 65487 | TRUE
65470 | 65488 | 0 | 65488 | TRUE
65471 | 65489 | 0 | 65489 | TRUE
65472 | 65490 | 0 | 65490 | TRUE
65473 | 65491 | 0 | 65491 | TRUE
65474 | 65492 | 0 | 65492 | TRUE
65475 | 65493 | 0 | 65493 | TRUE
65476 | 65494 | 0 | 65494 | TRUE
65477 | 65495 | 0 | 65495 | TRUE
65478 | 65496 | 0 | 65496 | TRUE
65479 | 65497 | 0 | 65497 | TRUE
65480 | 65498 | 0 | 65498 | TRUE
65481 | 65499 | 0 | 65499 | TRUE
65482 | 65500 | 0 | 65500 | TRUE
65483 | 65501 | 0 | 65501 | TRUE
65484 | 65502 | 0 | 65502 | TRUE
65485 | 65503 | 0 | 65503 | TRUE
65486 | 65504 | 0 | 65504 | TRUE
65487 | 65505 | 0 | 65505 | TRUE
65488 | 65506 | 0 | 65506 | TRUE
65489 | 65507 | 0 | 65507 | TRUE
65490 | 65508 | 0 | 65508 | TRUE
65491 | 65509 | 0 | 65509 | TRUE
65492 | 65510 | 0 | 65510 | TRUE
65493 | 65511 | 0 | 65511 | TRUE
65494 | 65512 | 0 | 65512 | TRUE
65495 | 65513 | 0 | 65513 | TRUE
65496 | 65514 | 0 | 65514 | TRUE
65497 | 65515 | 0 | 65515 | TRUE
65498 | 65516 | 0 | 65516 | TRUE
65499 | 65517 | 0 | 65517 | TRUE
65500 | 65518 | 0 | 65518 | TRUE
65501 | 65519 | 0 | 65519 | TRUE
65502 | 65520 | 0 | 65520 | TRUE
65503 | 65521 | 0 | 65521 | TRUE
65504 | 65522 | 0 | 65522 | TRUE
65505 | 65523 | 0 | 65523 | TRUE
65506 | 65524 | 0 | 65524 | TRUE
65507 | 65525 | 0 | 65525 | TRUE
65508 | 65526 | 0 | 65526 | TRUE
65509 | 65527 | 0 | 65527 | TRUE
65510 | 65528 | 0 | 65528 | TRUE
65511 | 65529 | 0 | 65529 | TRUE
65512 | 65530 | 0 | 65530 | TRUE
65513 | 65531 | 0 | 65531 | TRUE
65514 | 65532 | 0 | 65532 | TRUE
65515 | 65533 | 0 | 65533 | TRUE
65516 | 65534 | 0 | 65534 | TRUE
65517 | 65535 | 0 | 65535 | TRUE
65518 | 65536 | -17 | -17 | TRUE
65519 | 65537 | -16 | -16 | TRUE
65520 | 65538 | -15 | -15 | TRUE
65521 | 65539 | -14 | -14 | TRUE
65522 | 65540 | -13 | -13 | TRUE
65523 | 65541 | -12 | -12 | TRUE
65524 | 65542 | -11 | -11 | TRUE
65525 | 65543 | -10 | -10 | TRUE
65526 | 65544 | -9 | -9 | TRUE
65527 | 65545 | -8 | -8 | TRUE
65528 | 65546 | -7 | -7 | TRUE
65529 | 65547 | -6 | -6 | TRUE
65530 | 65548 | -5 | -5 | TRUE
65531 | 65549 | -4 | -4 | TRUE
65532 | 65550 | -3 | -3 | TRUE
65533 | 65551 | -2 | -2 | TRUE
65534 | 65552 | -1 | -1 | TRUE
65535 | 65553 | 0 | 0 | TRUE
0 | 18 | 0 | 18 | TRUE
1 | 19 | 0 | 19 | TRUE
2 | 20 | 0 | 20 | TRUE
3 | 21 | 0 | 21 | TRUE
4 | 22 | 0 | 22 | TRUE
5 | 23 | 0 | 23 | TRUE
6 | 24 | 0 | 24 | TRUE
7 | 25 | 0 | 25 | TRUE
8 | 26 | 0 | 26 | TRUE
9 | 27 | 0 | 27 | TRUE
10 | 28 | 0 | 28 | TRUE
11 | 29 | 0 | 29 | TRUE
12 | 30 | 0 | 30 | TRUE
13 | 31 | 0 | 31 | TRUE
14 | 32 | 0 | 32 | TRUE
15 | 33 | 0 | 33 | TRUE
16 | 34 | 0 | 34 | TRUE
17 | 35 | 0 | 35 | TRUE
18 | 36 | 0 | 36 | TRUE
19 | 37 | 0 | 37 | TRUE
20 | 38 | 0 | 38 | TRUE
21 | 39 | 0 | 39 | TRUE
22 | 40 | 0 | 40 | TRUE
23 | 41 | 0 | 41 | TRUE
24 | 42 | 0 | 42 | TRUE
25 | 43 | 0 | 43 | TRUE
26 | 44 | 0 | 44 | TRUE
27 | 45 | 0 | 45 | TRUE
28 | 46 | 0 | 46 | TRUE
29 | 47 | 0 | 47 | TRUE
30 | 48 | 0 | 48 | TRUE
31 | 49 | 0 | 49 | TRUE
32 | 50 | 0 | 50 | TRUE
33 | 51 | 0 | 51 | TRUE
34 | 52 | 0 | 52 | TRUE
35 | 53 | 0 | 53 | TRUE
36 | 54 | 0 | 54 | TRUE
37 | 55 | 0 | 55 | TRUE
38 | 56 | 0 | 56 | TRUE
39 | 57 | 0 | 57 | TRUE
40 | 58 | 0 | 58 | TRUE
41 | 59 | 0 | 59 | TRUE
42 | 60 | 0 | 60 | TRUE
43 | 61 | 0 | 61 | TRUE
44 | 62 | 0 | 62 | TRUE
45 | 63 | 0 | 63 | TRUE
46 | 64 | 0 | 64 | TRUE
47 | 65 | 0 | 65 | TRUE
48 | 66 | 0 | 66 | TRUE
49 | 67 | 0 | 67 | TRUE
50 | 68 | 0 | 68 | TRUE
51 | 69 | 0 | 69 | TRUE
52 | 70 | 0 | 70 | TRUE
53 | 71 | 0 | 71 | TRUE
54 | 72 | 0 | 72 | TRUE
55 | 73 | 0 | 73 | TRUE
56 | 74 | 0 | 74 | TRUE
57 | 75 | 0 | 75 | TRUE
58 | 76 | 0 | 76 | TRUE
59 | 77 | 0 | 77 | TRUE
60 | 78 | 0 | 78 | TRUE
61 | 79 | 0 | 79 | TRUE
62 | 80 | 0 | 80 | TRUE
63 | 81 | 0 | 81 | TRUE
64 | 82 | 0 | 82 | TRUE
65 | 83 | 0 | 83 | TRUE
66 | 84 | 0 | 84 | TRUE
67 | 85 | 0 | 85 | TRUE
68 | 86 | 0 | 86 | TRUE
69 | 87 | 0 | 87 | TRUE
70 | 88 | 0 | 88 | TRUE
71 | 89 | 0 | 89 | TRUE
72 | 90 | 0 | 90 | TRUE
73 | 91 | 0 | 91 | TRUE
74 | 92 | 0 | 92 | TRUE
75 | 93 | 0 | 93 | TRUE
76 | 94 | 0 | 94 | TRUE
77 | 95 | 0 | 95 | TRUE
78 | 96 | 0 | 96 | TRUE
79 | 97 | 0 | 97 | TRUE
80 | 98 | 0 | 98 | TRUE
81 | 99 | 0 | 99 | TRUE
82 | 100 | 0 | 100 | TRUE
83 | 101 | 0 | 101 | TRUE
84 | 102 | 0 | 102 | TRUE
85 | 103 | 0 | 103 | TRUE
86 | 104 | 0 | 104 | TRUE
87 | 105 | 0 | 105 | TRUE
88 | 106 | 0 | 106 | TRUE
89 | 107 | 0 | 107 | TRUE
90 | 108 | 0 | 108 | TRUE
91 | 109 | 0 | 109 | TRUE
92 | 110 | 0 | 110 | TRUE
93 | 111 | 0 | 111 | TRUE
94 | 112 | 0 | 112 | TRUE
95 | 113 | 0 | 113 | TRUE
96 | 114 | 0 | 114 | TRUE
97 | 115 | 0 | 115 | TRUE
98 | 116 | 0 | 116 | TRUE
99 | 117 | 0 | 117 | TRUE
100 | 118 | 0 | 118 | TRUE

## time rollover corrected 2
Following solution is valid for gauges which perform time-consuming operations within the time loop and thus
are susceptible to still performing their in-loop operation while the cycle condition has already turned FALSE
due to the time rollover having taken place. In this case the gauge freezes in its current position. Then add your
equivalent of this additional condition to the same level as the main time loop:
if (startup == 2 && TICK18 > TIME_MAX)
{ |  |  |  |  | DELAY: | 18
| timex = time_current - timex_FACTOR; |  |  |  | TIME_MAX: | 65517
| time_current = timex + DELAY; |  |  |  | timex_FACTOR: | 65553
}
TICK18 | time_current | timex | time_current corrected | cycle condition (TICK18 >= time_current corrected):
65429 | 65447 | 0 | 65447
65430 | 65448 | 0 | 65448
65431 | 65449 | 0 | 65449
65432 | 65450 | 0 | 65450
65433 | 65451 | 0 | 65451
65434 | 65452 | 0 | 65452
65435 | 65453 | 0 | 65453
65436 | 65454 | 0 | 65454
65437 | 65455 | 0 | 65455
65438 | 65456 | 0 | 65456
65439 | 65457 | 0 | 65457
65440 | 65458 | 0 | 65458
65441 | 65459 | 0 | 65459
65442 | 65460 | 0 | 65460
65443 | 65461 | 0 | 65461
65444 | 65462 | 0 | 65462
65445 | 65463 | 0 | 65463
65446 | 65464 | 0 | 65464
65447 | 65465 | 0 | 65465 | TRUE
65448 | 65466 | 0 | 65466 | TRUE
65449 | 65467 | 0 | 65467 | TRUE
65450 | 65468 | 0 | 65468 | TRUE
65451 | 65469 | 0 | 65469 | TRUE
65452 | 65470 | 0 | 65470 | TRUE
65453 | 65471 | 0 | 65471 | TRUE
65454 | 65472 | 0 | 65472 | TRUE
65455 | 65473 | 0 | 65473 | TRUE
65456 | 65474 | 0 | 65474 | TRUE
65457 | 65475 | 0 | 65475 | TRUE
65458 | 65476 | 0 | 65476 | TRUE
65459 | 65477 | 0 | 65477 | TRUE
65460 | 65478 | 0 | 65478 | TRUE
65461 | 65479 | 0 | 65479 | TRUE
65462 | 65480 | 0 | 65480 | TRUE
65463 | 65481 | 0 | 65481 | TRUE
65464 | 65482 | 0 | 65482 | TRUE
65465 | 65483 | 0 | 65483 | TRUE
65466 | 65484 | 0 | 65484 | TRUE
65467 | 65485 | 0 | 65485 | TRUE
65468 | 65486 | 0 | 65486 | TRUE
65469 | 65487 | 0 | 65487 | TRUE
65470 | 65488 | 0 | 65488 | TRUE
65471 | 65489 | 0 | 65489 | TRUE
65472 | 65490 | 0 | 65490 | TRUE
65473 | 65491 | 0 | 65491 | TRUE
65474 | 65492 | 0 | 65492 | TRUE
65475 | 65493 | 0 | 65493 | TRUE
65476 | 65494 | 0 | 65494 | TRUE
65477 | 65495 | 0 | 65495 | TRUE
65478 | 65496 | 0 | 65496 | TRUE
65479 | 65497 | 0 | 65497 | TRUE
65480 | 65498 | 0 | 65498 | TRUE
65481 | 65499 | 0 | 65499 | TRUE
65482 | 65500 | 0 | 65500 | TRUE
65483 | 65501 | 0 | 65501 | TRUE
65484 | 65502 | 0 | 65502 | TRUE
65485 | 65503 | 0 | 65503 | TRUE
65486 | 65504 | 0 | 65504 | TRUE
65487 | 65505 | 0 | 65505 | TRUE
65488 | 65506 | 0 | 65506 | TRUE
65489 | 65507 | 0 | 65507 | TRUE
65490 | 65508 | 0 | 65508 | TRUE
65491 | 65509 | 0 | 65509 | TRUE
65492 | 65510 | 0 | 65510 | TRUE
65493 | 65511 | 0 | 65511 | TRUE
65494 | 65512 | 0 | 65512 | TRUE
65495 | 65513 | 0 | 65513 | TRUE
65496 | 65514 | 0 | 65514 | TRUE
65497 | 65515 | 0 | 65515 | TRUE
65498 | 65516 | 0 | 65516 | TRUE
65499 | 65517 | 0 | 65517 | TRUE
65500 | 65518 | 0 | 65518 | TRUE
65501 | 65519 | 0 | 65519 | TRUE
65502 | 65520 | 0 | 65520 | TRUE
65503 | 65521 | 0 | 65521 | TRUE
65504 | 65522 | 0 | 65522 | TRUE
65505 | 65523 | 0 | 65523 | TRUE
65506 | 65524 | 0 | 65524 | TRUE
65507 | 65525 | 0 | 65525 | TRUE
65508 | 65526 | 0 | 65526 | TRUE
65509 | 65527 | 0 | 65527 | TRUE
65510 | 65528 | 0 | 65528 | TRUE
65511 | 65529 | 0 | 65529 | TRUE
65512 | 65530 | 0 | 65530 | TRUE
65513 | 65531 | 0 | 65531 | TRUE
65514 | 65532 | 0 | 65532 | TRUE
65515 | 65533 | 0 | 65533 | TRUE
65516 | 65534 | 0 | 65534 | TRUE
65517 | 65535 | 0 | 65535 | TRUE
65518 | 65536 | -17 | -17 | TRUE
65519 | 65537 | -16 | -16 | TRUE
65520 | 65538 | -15 | -15 | TRUE
65521 | 65539 | -14 | -14 | TRUE
65522 | 65540 | -13 | -13 | TRUE
65523 | 65541 | -12 | -12 | TRUE
65524 | 65542 | -11 | -11 | TRUE
65525 | 65543 | -10 | -10 | TRUE
65526 | 65544 | -9 | -9 | TRUE
65527 | 65545 | -8 | -8 | TRUE
65528 | 65546 | -7 | -7 | TRUE
65529 | 65547 | -6 | -6 | TRUE
65530 | 65548 | -5 | -5 | TRUE
65531 | 65549 | -4 | -4 | TRUE
65532 | 65550 | -3 | -3 | TRUE
65533 | 65551 | -2 | -2 | TRUE
65534 | 65552 | -1 | -1 | TRUE
65535 | 65553 | 0 | 0 | TRUE
0 | 18 | 0 | 18 | TRUE
1 | 19 | 0 | 19 | TRUE
2 | 20 | 0 | 20 | TRUE
3 | 21 | 0 | 21 | TRUE
4 | 22 | 0 | 22 | TRUE
5 | 23 | 0 | 23 | TRUE
6 | 24 | 0 | 24 | TRUE
7 | 25 | 0 | 25 | TRUE
8 | 26 | 0 | 26 | TRUE
9 | 27 | 0 | 27 | TRUE
10 | 28 | 0 | 28 | TRUE
11 | 29 | 0 | 29 | TRUE
12 | 30 | 0 | 30 | TRUE
13 | 31 | 0 | 31 | TRUE
14 | 32 | 0 | 32 | TRUE
15 | 33 | 0 | 33 | TRUE
16 | 34 | 0 | 34 | TRUE
17 | 35 | 0 | 35 | TRUE
18 | 36 | 0 | 36 | TRUE
19 | 37 | 0 | 37 | TRUE
20 | 38 | 0 | 38 | TRUE
21 | 39 | 0 | 39 | TRUE
22 | 40 | 0 | 40 | TRUE
23 | 41 | 0 | 41 | TRUE
24 | 42 | 0 | 42 | TRUE
25 | 43 | 0 | 43 | TRUE
26 | 44 | 0 | 44 | TRUE
27 | 45 | 0 | 45 | TRUE
28 | 46 | 0 | 46 | TRUE
29 | 47 | 0 | 47 | TRUE
30 | 48 | 0 | 48 | TRUE
31 | 49 | 0 | 49 | TRUE
32 | 50 | 0 | 50 | TRUE
33 | 51 | 0 | 51 | TRUE
34 | 52 | 0 | 52 | TRUE
35 | 53 | 0 | 53 | TRUE
36 | 54 | 0 | 54 | TRUE
37 | 55 | 0 | 55 | TRUE
38 | 56 | 0 | 56 | TRUE
39 | 57 | 0 | 57 | TRUE
40 | 58 | 0 | 58 | TRUE
41 | 59 | 0 | 59 | TRUE
42 | 60 | 0 | 60 | TRUE
43 | 61 | 0 | 61 | TRUE
44 | 62 | 0 | 62 | TRUE
45 | 63 | 0 | 63 | TRUE
46 | 64 | 0 | 64 | TRUE
47 | 65 | 0 | 65 | TRUE
48 | 66 | 0 | 66 | TRUE
49 | 67 | 0 | 67 | TRUE
50 | 68 | 0 | 68 | TRUE
51 | 69 | 0 | 69 | TRUE
52 | 70 | 0 | 70 | TRUE
53 | 71 | 0 | 71 | TRUE
54 | 72 | 0 | 72 | TRUE
55 | 73 | 0 | 73 | TRUE
56 | 74 | 0 | 74 | TRUE
57 | 75 | 0 | 75 | TRUE
58 | 76 | 0 | 76 | TRUE
59 | 77 | 0 | 77 | TRUE
60 | 78 | 0 | 78 | TRUE
61 | 79 | 0 | 79 | TRUE
62 | 80 | 0 | 80 | TRUE
63 | 81 | 0 | 81 | TRUE
64 | 82 | 0 | 82 | TRUE
65 | 83 | 0 | 83 | TRUE
66 | 84 | 0 | 84 | TRUE
67 | 85 | 0 | 85 | TRUE
68 | 86 | 0 | 86 | TRUE
69 | 87 | 0 | 87 | TRUE
70 | 88 | 0 | 88 | TRUE
71 | 89 | 0 | 89 | TRUE
72 | 90 | 0 | 90 | TRUE
73 | 91 | 0 | 91 | TRUE
74 | 92 | 0 | 92 | TRUE
75 | 93 | 0 | 93 | TRUE
76 | 94 | 0 | 94 | TRUE
77 | 95 | 0 | 95 | TRUE
78 | 96 | 0 | 96 | TRUE
79 | 97 | 0 | 97 | TRUE
80 | 98 | 0 | 98 | TRUE
81 | 99 | 0 | 99 | TRUE
82 | 100 | 0 | 100 | TRUE
83 | 101 | 0 | 101 | TRUE
84 | 102 | 0 | 102 | TRUE
85 | 103 | 0 | 103 | TRUE
86 | 104 | 0 | 104 | TRUE
87 | 105 | 0 | 105 | TRUE
88 | 106 | 0 | 106 | TRUE
89 | 107 | 0 | 107 | TRUE
90 | 108 | 0 | 108 | TRUE
91 | 109 | 0 | 109 | TRUE
92 | 110 | 0 | 110 | TRUE
93 | 111 | 0 | 111 | TRUE
94 | 112 | 0 | 112 | TRUE
95 | 113 | 0 | 113 | TRUE
96 | 114 | 0 | 114 | TRUE
97 | 115 | 0 | 115 | TRUE
98 | 116 | 0 | 116 | TRUE
99 | 117 | 0 | 117 | TRUE
100 | 118 | 0 | 118 | TRUE