## Blank Page
NY - London SR71 World Record Flight September 1 1972 Departure Time 00:12:28 Pacific Local
Waypoint: | Historical | Historical | Test One Zulu | Test One Elapsed | Test Two Zulu | Test Two Elapsed
| Zulu Time: | Elapsed Time:
Takeoff BEALE KBAB | 7:12 | 0:00 |  |  | 7:13
Climb to FL400 M1.37
Refuel Decel 50 miles |  |  | Medium Air Pressure: |  | Low Air Pressure:
Refuel Start LWL | 7:41 | 0:28 | 7:39 | 0:28 | 7:41 | 0:29
Refuel End PIH | 7:58 | 7:58 | 7:56 |  | 7:57 | 0:45
Cruise Start SNY | 8:22 | 1:10 | 8:19 |  | 8:20 | 1:09
Refuel Decel EUF | 9:04 | 1:52 | 8:52 |  | 8:53 | 1:43
Refuel ST CTF | 9:20 | 02:16:45* | 9:24 |  | 9:26 | 2:17
Refuel End ISO | 9:39 | 02:16:45* | 9:24 |  | 9:26 | 2:17
NY Gate 10 miles past DRIFT | 9:59 | 02:46:42* | 8:43 |  | 9:45 | 2:35
Refuel Decel(GPSfix) | 10:38 | 3:25 | 10:21 |  | 10:22 | 3:13
Refuel (GPSfix) | 10:51 | 3:38 | 10:31 |  | 10:35 | 3:14
Refuel End (GPSfix) | 11:00 | 3:47 | 10:37 |  | 10:42 | 3:20
Cruise ST (GPSfix) | 11:18 | 4:06 | 10:54 |  | 11:00 | 3:38
Lon Gate 43 miles before BEXIL | 11:55 | 4:42 | 11:35 |  | 11:40 | 4:19
Decel SUGOL | 11:58 | 4:45 | 11:41 |  | 11:47 | 4:26
Refuel FILET | 12:17 | 5:05 | 11:54
Refuel End ROYCE | 12:21 | 5:09 | 12:03
Land Farnborough EGLF |  |  | 12:43:00#
Departure:
1) Preset AP and AT to climb to 42K ft at 7,000 ft/min and 430KIAS on the bug. Goal is
to hold the "Max Climb" 400 KIAS on the air speed gauge. We are not concerned with
10K ft speed limits on this flight. Trying to adhere to that will cause unrecoverable
timing loss.
2) Start take-off roll apprx 30 seconds prior to 07:12:28 Zulu. Note: This is near 1AM
Beale time so it will be very dark. Due to the late Summer conditions, I also expect
above average desert temperatures even at that time of night, so use the long runway
and give yourself plenty of roll to rotate apprx 185 KIAS.
3) On positive climb, start panel stopwatch and raise gear.
Keep AB engaged and climb at 7000ft/min through 3000ft AGL.
Accelerate on Max Climb (IAS bug set to 430KIAS.) Continue Max Climb to 42K ft.
Turn to intercept the flight path between MRGGO and FMG. Engage GPS, NAV or other
flight plan navigation when you have intercepted the flight path. Nav 3.0 beta with exe
customized for FS2004 provides the best navigation for the remainder of the flight because of
its excellent turn prediction at high speed. Decrease climb rate to maintain positive
acceleration. Do not disengage AB.
Near 42K ft set Mach hold to 1.37. Maintain AB.
4) 35 miles from LWL, disengage AB, set IAS bug to 290 KIAS and descend to hit LWL at 35K ft
and 300KIAS. Maintain speed, altitude, and flight path suitable for this refuel track ending
at PIH (146 miles) Fuel load should be between 55K to 65K lbs. If you load much more than
this, you will be heavy for the entire flight which will slow you down.
5) Turn over PIH subsonic, Nearing the heading for LGU, engage Max Climb to 80K ft.
Target is M 3.0+ over SNY at whatever altitude pressure and temperature will permit to keep the SR
within normal flight parameters. Continue to cruise at M 3.2 across the Mississippi River states
into Florida. Expect one or two weather blanking errors during this leg.
6) Over JYU slow to M 3 and if necessary, descend to 80K ft.
7) 50 miles prior to EUF, slow to 350 KIAS. Over EUF, descend to target CTF at 35K ft and 300 KIAS.
Maintain 350 KIAS on the descent.
8) Hold flight path, 35K ft and 300 KIAS for the 140 mile refueling track to ISO.
As before, do not refuel more than apprx 65K lbs to prevent reduced climb rate and
speed. This refuel track is in preparation for the NY gate and max speed to the next
refueling over the Atlantic.
9) Turn sub-mach over ISO and upon establishing heading for ATLIC, engage Max Climb to
80K ft. Target is 10 miles past DRIFT at M3.0+. Continue climb to 80K ft or higher depending on
weather requirements. Continue to accelerate to Mach 3.30 (or as required to maintain optimal flight
profile of 280 through 420 KIAS.) Note: for gate-to-gate
timing, the NY gate starts exactly 10 miles past DRIFT (or 100 miles to CUTOX.) The
turns over this portion of the flight are very tight and are best made using NAV3 for
FS2004. It's important not to try and accel too quickly past M3. Strict COG/Mach profile as
per published is necessary to prevent instability on the tight turns.
10) 50 miles prior to waypoint GPS Fix DECNT decelerate to 350KIAS. Over DCNT descend
to target GPS Fix RF ST at 300 KIAS and 45K ft. Maintain 350 KIAS during descent.
Note: Several waypoint fixes for this portion of the flight were created. There are no navigation
points available over this portion of the Atlantic East of Canada.
11) Maintain flight path and profile for refueling at 300 KIAS and 35K ft.
This is a shorter track with only 70 miles to complete the task. As before, do not refuel past
65K lbs to avoid climb and mach limiting due to weight. This is the most important
fuel leg. The next climb and cruise have to me made under maximum performance to maintain
historical timing. 55K lbs is the minimum fuel load.
12) Over GPS Fix RF ED engage max climb to target GPS Fix CRUIS at M 3.0+ and 80K ft.
13) Upon passing CRUISE continue to accel to Mach 3.35 (maintaining strict COG/Mach limits) and
appropriate altitude to keep the flight model within published parameters
at the required speed. Due to the maximum speed required on this leg to obtain the
required London Gate time, weather, altitude, and speed should be monitored very
carefully to prevent overspeed and stalls. Maintain strict COG/Mach limits and keep IAS
between 280 and 420 KIAS by adjusting altitude.
14) Cross London Gate (43 miles prior to waypoint BEXIL or adjacent to Waypoint MID23) at Mach 3.35.
Note the Gate-to-gate time. After crossing the gate, decelerate to Mach 3.0
and if necessary, descend to 80K ft in preparation for descent to final refuel. There
are no more critical timing points from here on, so a more relaxed profile can be
established. Stay in contact with refuel plane to coordinate refuel track.
15) 50 miles prior to waypoint SUGOL, decelerate to 350 KIAS. Over SUGOL, start
descent to target FILET at 35K ft and 300 KIAS. Maintain 350 KIAS during descent.
16) The turn over FILET for final refuel is almost a 180. Upon establishing refuel track
and heading, hold 35K ft and 280 KIAS. This track is apprx 78 miles long. If necessary the track
can be extended. It will be very easy to return to the flight plan to land at EGLF.
If the current fuel load upon entering the track is 25K lbs or more, the refuel can be ignored.
There is plenty of fuel left to continue the plan and land at Farnborough from any direction.
There is no historical timing data for the landing.
17) At end of refuel track, accelerate to M 1.3 and target waypoint SILVA. 35 miles prior to
SILVA decel to cross at M .97. After the turn, follow normal approach procedures for the SR and ATC.
Set your decel-descent target for 4000 ft 20 miles from EGLF.
Congratulations!