## Data
|  | Flight Model Workbook | [5 empty] | A | V2.82.99 | Copyright © 2002 - Jerry Beckwith |  | 2026-07-31 08:42
Upgrade files can be imported from versions: 2.80.53+
Data Input | [7 empty] | Air File Author:
Type | [7 empty] | Felipe Belalcazar | [18 empty] | upgrade_data.txt
Name | Gloster Whittle
Mfg | Gloster | [6 empty] | Notes/Scratch Pad
Service | E28/39 | [6 empty] | The E28/39 is included in this section as the Meteor would never have been built if it had not proved successful. Only two E28/39's (unofficially known as the Gloster Pioneer) were built but they proved the viability of the turbojet as a power source for a fighter aircraft and paved the way the jet age to begin in Britain. The specification for the E28/39 was issued to Gloster's in February 1940 and the aircraft was designed by George Carter, Gloster's chief designer. Building of the aircaft began in great secrecy at Hucclecote but was soon moved to Regent Motors in Cheltenham as it was considered more secure. While the aircraft was being built its first engine the W1X was also under construction for use in the first taxi trials.The first official flight took place on the evening of the 15th May 1941 as the weather earlier in the day was unsuitable. The pilot P.E.G Sayer took off after a ground run of about 600 yards after running the engine up to its maxium of 16,500 rpm. After he landed 17 minutes later he reported that he had found the aircraft to be incredibly quiet, vibration free and easy to control.
Air File Name | whittle
Model Name | [5 empty] | << This field is required for CFS3
Descriptive Note | The Meteor would never have been built if the Gloster E29/39 had not proved successful. Only two E28/39's (unofficially known as the Gloster Pioneer) were built but they proved the viability of the turbojet as a power source for a fighter aircraft and paved the way the jet age to begin in Britain.
Design Association | [26 empty] | WARNING! Support file version must match workbook version.
Simulator | FS2002 | Choices: CFS1, FS2000, CFS2, FS2002, CFS3
support.txt
Performance
| Max True Speed | 338 | mph | [6 empty] | Speed Conversion Calculator --> | 393 | = knots |  | 543.9583 | Max Speed (km/h)
| Max Speed Altitude | 10000 | at ft | 290 mph IAS estimated @ 10000 ft |  |  |  | 23 F Std Atmosphere Temp |  |  | 452.2526 | = mph |  | 3048 | Max Speed Altitude
| Max Speed at Sea-level | 327 | mph | 327 mph estimated w/ piston engine | [5 empty] | Speed Conversion Calculator --> | 430 | = kph |  | 526.2555 | Max Speed at Sea-level (km/h)
| Cruise Speed | 307 | mph | #N/A | mph for best range |  | Time | Altitude | Rate of Climb |  | 267.1896 | = mph |  | 494.0686 | Speed Cruise (km/h)
| Range | 441 | miles | #N/A | mi est FS range |  | (min) | (ft) | fpm | Distance Conversion Calculator --> | 5000 | = meters |  | 709.7207 | Range (km)
| Rate of Climb | 5000 | fpm |  |  |  | 5.5 | 20000 | 3636.3636 |  | 16404.15 | = feet |  | 1524 | Rate of Climb (m/s)
| Weight for Climb Rate | 0 | lbs - Enter zero for Combat Weight: |  |  | #N/A
| Vy - Best climb speed | 0 | mph - Enter zero if jet or unknown |  |  | #VALUE! | < Projected best climb speed for piston engine
| Service Ceiling | 32000 | ft
| Vne - Max Dive Speed | 760 | mph - IAS |  |  |  |  | 0.8 | Power Reduction
| Nose Tuck | 0 | -1 = nose up, 0 = none, 1 = nose down |  |  |  |  | #N/A | Estimated Rate of Climb
Physical data | [10 empty] | Type ID | Type of Aircraft
| Type ID | 11 | Jet Fighter | [7 empty] | 1 | Prop Fighter 1 eng (Front mount) |  |  | 1
| Empty Weight | 2886 | lbs (no guns) | 1782 | kg = | 3928.6328 | lbs |  | Combat Weight |  | 2 | Prop Fighter 1 eng (Center mount) |  |  | 1
| Maximum Gross Weight | 7750 | < Too Low | 1782 | kg = | 3928.6328 | lbs |  | #N/A |  | 3 | Prop Fighter 2 eng |  |  | 2
* Go to Weight Sheet to Enter Detailed Weight Data | [10 empty] | 4 | Prop Bomber 2 eng |  |  | 3
| Fuselage Length | 25 | ft | 3.75 | meters = | 12.3031 | ft |  |  |  | 5 | Prop Bomber 4 eng |  |  | 3
|  | 4 | in | [7 empty] | 6 | Single Low Wing |  |  | 1
| Wing Span | 29 | ft | 1.75 | meters = | 5.7415 | ft |  |  |  | 7 | Single High Wing (182R) |  |  | 1
|  | 0 | in | [5 empty] | Aspect Ratio |  | 8 | Light Twin |  |  | 2
| Wing Area | 146 | sq ft | 14 | sq meters = | 150.6938 | sq ft |  | 5.7603 |  | 9 | Prop Airliner 2 eng |  |  | 3
| Angle of Incidence | 0 | degrees ( > 0 normally) |  |  | 0 |  | Projected Physical + Aero twist |  |  | 10 | Prop Airliner 4 eng |  |  | 3
| Wing Twist | 0 | degress (for the tip to the root < 0 normally) |  |  |  | 0 |  |  |  | 11 | Jet Fighter |  |  | 1
| Munk Factor | 1 | 1=Single Wing, 1.1=BiPlane, 1.2=TriPlane | [7 empty] | 12 | Jet - 2 wing mounted engines |  |  | 2
| Root Chord | 6.9 | ft - required for all wing types |  |  | 7.4585 |  |  |  |  | 13 | Jet - 3 aft engines |  |  | 2
| Tip Chord | 2.5 | ft - 50% root chord for eliptical wing |  |  | 2.6105 |  | Target TR | Taper Ratio |  | 14 | Jet - 4 wing mounted engines |  |  | 3
| Wing Planform | 0 | 0 = Tapered, 1 = Eliptical |  |  |  |  | 0.35 | 0.36232 | << Calculated from Root/Chord inputs
| Wing Dihedral | 2.5 | degrees | [5 empty] | 0.45927 | << Trapezoidal taper ratio that will be calculated by sim
| Wing Position | 3 | 1=High wing, 2=Mid wing, 3=Low wing
| Wing Slats? | 0 | 0 = no, 1 = yes
* Go to Root and Tip Sheets to Enter Airfoil Data | [14 empty] | 1 | single | twin | bomber
| Horizontal Stab Area | 18.5 | sq ft | 2.6 | sq meters = | 27.986 | sq ft | 18.2 | Estimated hstab area | <-- Do not include elevator area | 23.67 sq ft | Total Horizontal Tail Area |  |  | 0.12479 | 0.12479 | 0.14098 | 0.1943
| Horizontal Stab Span | 6 | ft | 4.5 | meters = | 14.7637 | ft | 11 | Estimated hstab span | [5 empty] | 0.38077 | 0.38077 | 0.40952 | 0.38341
| Horizontal Stab Position | 12.8 | ft | 4.9 | meters = | 16.0761 | ft | 15.1 | Estimated hstab position | <-- Distance from 25% MAC to elevator hinge |  |  |  |  | 0.5973 | 0.5973 | 0.60817 | 0.56594
| Elevator Area | 5.17 | sq ft | 1.7 | sq meters = | 18.2985 | sq ft | 10.1 | Estimated elevator area | [5 empty] | 0.069114 | 0.069114 | 0.091144 | 0.08308
| Vertical Fin Area | 18.49 | sq ft | 1.2 | sq meters = | 12.9166 | sq ft | 10.8 | Estimated fin area | <-- Do not include rudder area | 28.81 sq ft | Total Vertical Tail Area |  |  | 0.073969 | 0.073969 | 0.078674 | 0.11583
| Vertical Fin Height | 4.3 | ft | 1.8 | meters = | 5.9055 | ft | 5.1 | Estimated fin height | [5 empty] | 0.17745 | 0.17745 | 0.18432 | 0.17493
| Vertical Fin Position | 10.6 | ft | 5.6 | meters = | 18.3726 | ft | 15.5 | Estimated fin position | <-- Distance from 25% MAC to rudder hinge |  |  |  |  | 0.61082 | 0.61082 | 0.59632 | 0.55826
| Rudder Area | 10.32 | sq ft | 0.95 | sq meters = | 10.2257 | sq ft | 6.9 | Estimated rudder area | [5 empty] | 0.047085 | 0.047085 | 0.047368 | 0.04
| Aileron Length | 68.4 | in | 2.13 | meters = | 83.858 | in | 66.1 | Estimated aileron length
| Aileron Width | 1.15 | in | 0.36 | meters = | 14.1732 | in | 11.5 | Estimated aileron width
| Aileron Area | 78.6 | sq ft | 1.7 | sq meters = | 18.2985 | sq ft | 1.1 | Estimated aileron area
| Aileron Type |  | 1 = Frise
|  |  | 2 = Sealed Hinge |  |  |  |  | 0.0051522 | Estimated Helix Angle
3 = Plain
4 = Spoileron
| Aileron Type | 3 | Plain
| Flaps |  | 1 = None |  |  |  |  | 462 | = knots | <-- Speed Conversion Calculator | [10 empty] | Type | +CL | +CD
|  |  | 2 = Plain |  |  |  |  | 531.6557 | = mph | [10 empty] | 1 | None | 0 | 0
|  |  | 3 = Split |  |  |  |  | 430 | = kph | <-- Speed Conversion Calculator | [9 empty] | 2 | Plain | 0.52 | 212
|  |  | 4 = Slotted |  |  |  |  | 267.1896 | = mph | [10 empty] | 3 | Split | 0.69 | 250
|  |  | 5 = Fowler | [16 empty] | 4 | Slotted | 0.95 | 138
| Flap Type | 3 | Split | [16 empty] | 5 | Fowler | 1.2 | 112
| Flap Drive System | 0 | 0=Electric, 1=Hydraulic, 2=Air, 3=Manual, 4=None |  |  |  | Est - mph | Est - KIAS | Aircraft.cfg (KIAS)
| Vfe Max flap extention |  | mph - Leave blank if unknown |  |  |  | #N/A | #N/A | #N/A
| Flap damage speed |  | #N/A |  |  |  | #N/A | #N/A | #N/A
| Flap blowout speed |  | #N/A |  |  |  | #N/A | #N/A | #N/A
| Flap extention time | 5 | seconds
| Flap Positions | 5 | Number of stop positions (9 Max) |  |  | 5 |  | 0.69 | 250
| Vsi Stall Speed - clean | 73 | mph - flaps up Approximate |  |  |  | <<< | #N/A | mph - Projected clean stall speed with current Airfoil Data
| Vso Stall Speed - flaps | 61 | mph - flaps fully extended |  |  |  | <<< | #N/A | mph - Projected flaps extended stall speed with current Airfoil Data
| Combat Flaps | N | Y / N (high lift - low drag in first flap position)
| Leave these settings blank if unknown |  |  |  | Calculated settings | [7 empty] | #N/A | 12.5
| Flap position | Deg | MPH | Deg | MPH | KIAS | [6 empty] | KIAS | normal | combat
| flaps-position.1 |  |  | 12 | #N/A | #N/A | [5 empty] | 1 | #N/A | 12 | 1
| flaps-position.2 |  |  | 25 | #N/A | #N/A | [5 empty] | 2 | #N/A | 25 | 12
| flaps-position.3 |  |  | 37 | #N/A | #N/A | [5 empty] | 3 | #N/A | 37 | 25
| flaps-position.4 |  |  | 50 | #N/A | #N/A | [5 empty] | 4 | #N/A | 50 | 37
[12 empty] | 5 |  |  | 50
6
7
[12 empty] | 8 | [8 empty] | Type | +CL | +CD | +CM
| Spoilers |  | 1 = None 2 = Dive Brakes (drag only) 3 = Dive Recovery Flaps (drag, lift, and pitch) 4 = Bomb Bay Doors (drag only) | [16 empty] | 1 | None | 0 | 0 | 0
[20 empty] | 2 | Dive Brakes | 0 | 220 | 0
[20 empty] | 3 | Dive Recovery Flaps | 0.3 | 220 | -0.01
| Spoiler Type | 1 | None | [16 empty] | 4 | Bomb Bay Doors | 0 | 10 | 0
| Spoiler extention time |  | seconds
Landing Gear
| Taildragger? | N | Y / N
| Fixed Landing Gear? | N | Y / N | Left | Center | Right
| Gear extention time | 4 | seconds | 8 | 7 | 9 | <<< Discrete FS2002/CFS3 gear extention/retraction times override single extention/retraction times
| Gear retraction time | 6 | seconds | 9 | 7 | 10
| Gear extension limit | 0 | mph - Leave blank if unknown |  |  |  | <<< | #N/A | mph - Default gear extension limit
| Gear damage speed | 153 | mph - Leave blank if unknown |  |  |  | <<< | #N/A | mph - Default gear damage speed
Control Deflection Limits
| Elevator Angle Up | 22 | degrees
| Elevator Angle Down | 22 | degrees
| Aileron Angle Up | 15 | degrees
| Aileron Angle Down | 15 | degrees
| Rudder Angle | 25 | degrees
| Elevator Trim Angle | 15 | degrees
| Flap Angle | 50 | degrees |  |  |  |  | Ultimate Structural Failure Load Factor
| Spoiler Angle | 0 | degrees
| Structural limits (load factor where structure fails) | [5 empty] | 10
| Clean - Positive | 9.5 | g generally this is Tech Order max g * 1.5 |  |  |  |  | 14.25
| Clean - Negative | 6.5 | g |  |  |  |  | -9.75
| Flaps - Positive | 5 | g |  |  |  |  | 7.5
| Flaps - Negative | -5 | g |  |  |  |  | -7.5
Fuel Tank Capacities and Positions
Section |  | gallons | longitudinal | lateral | vertical
525 | Wing Fuel Tank Left |  | 0 | -5 | 0 | ft |  | liters | US gallons
526 | Wing Fuel Tank Right |  | 0 | 5 | 0 | ft |  | 435 | 114.9149
527 | Aux Tank Left |  |  |  |  | ft
528 | Aux Tank Right |  |  |  |  | ft |  | UK gallons | US galllons
529 | Left Ballast Tank |  |  |  |  | Fuel not |  | 200 | 240.19
530 | Right Ballast Tank |  |  |  |  | burnable
531 | Center Tank Forward |  | 2 | 0 | 0 | ft |  | 292 | Gallons == Total Internal Fuel Capacity
532 | Center Tank Middle | 292 | 2 | 0 | 0 | ft |  | 0 | Gallons == Total External Fuel Capacity
533 | Center Tank Rear |  | -2 | 0 | 1 | ft
534 | Left Drop Tank |  |  |  |  | ft |  | Note: Left Drop Tank is used as single Center Drop Tank
535 | Right Drop Tank |  |  |  |  | ft
Engine Type and Postions
| Engine Type | 1 | 0=Piston, 1=Jet, 2=Glider, 4=Rocket, 5=Turboprop
| Number of engines | 1 | (4 max)
|  | longitudinal | lateral | vertical
| Engine 1 Position | -4.87 | 0 | 0.33 | ft
| Engine 2 Position | 0 | 0 | 0 | ft
| Engine 3 Position | 0 | 0 | 0 | ft
| Engine 4 Position | 0 | 0 | 0 | ft
| Piston Engine |  | Data not used for jet aircraft
| Piston Engine Type |  | 0=Air Cooled, 1=Water Cooled | [21 empty] | 2 | 2 blade prop
| MIL HP |  | hp |  | MIL HP Calibration: |  |  | KW | HP | [15 empty] | 3 | 3 blade prop
| MAX RPM |  | rpm |  |  |  |  | 626 | 839.4798 | [15 empty] | 4 | 4 blade prop
| WEP HP |  | hp |  | WEP HP Calibration: | [19 empty] | 5 | 5 blade prop
| WEP RPM | [6 empty] | liters | cu in | [15 empty] | 6 | Contra-rotating prop with 2 blades each
| Engine Displacement |  | cu in |  |  |  | <<< | 27.036 | 1650.0071 | [15 empty] | 7 | Contra-rotating prop with 3 blades each
| Compression Ratio | [23 empty] | 8 | Contra-rotating prop with 4 blades each
Number of Cylinders
| Turbocharged? |  | Y / N |  |  |  |  | 2 | British | <<< Select Units:
| Fuel Metering Type |  | 0=Fuel Injected, 1=Gravity Carb, 2=Aerobatic Carb |  |  |  |  | inHg | Boost psi | 0 = USA, 1 = Metric, 2 = British
| Max Manifold Pressure |  | inHg |  |  |  | <<< | 46.203 | 8 | < Manifold pressure
| War Emergency Power |  | 0=None, 1=Water, 2=Methanol, 3=Supercharger
| WEP Pressure Boost |  | inHg |  |  |  |  | #DIV/0! | Recommended WEP Pressure Boost
| WEP Duration |  | seconds | Default = 360 seconds |  |  |  | 0 | Total Boost with WEP
| Propeller |  | Data not used for jet aircraft
| Diameter |  | ft |  |  |  |  | Prop RPM
| Reduction Gear Ratio |  | :1 | engine rpm : prop rpm |  |  |  | #DIV/0!
| Number of Prop Blades |  | #N/A
| Fixed Pitch Propeller? |  | Y / N
| Fixed Pitch Beta Angle |  | Default = 25 degrees
| Rotation - Prop 1 |  | < CW or CCW |  | Clockwise
| Rotation - Prop 2 |  | < CW or CCW |  | Clockwise
| Rotation - Prop 3 |  | < CW or CCW |  | Clockwise
| Rotation - Prop 4 |  | < CW or CCW |  | Clockwise
* Go to Prop Sheet and Enter the Prop Data
Turbojet Engine
| Thrust - Static SL | 1160 | lbs
| Rated N2 RPM | 16500 | rpm
| Afterburner? | N | Y / N / C | C = Emulate catapult |  |  |  | Note: Toggle Afterburner key needs to be assigned in CFS2 Keyboard Command Setup
| Turbine Shaft HP |  | SHP
Roll Rate vs Airspeed
Estimated Helix Angle
0.0051522
|  | Speed | Roll rate | helix
|  | mph | deg/sec | angle
|  | 0 | 0 | 0
|  | 290 | 98 | 0.05831
|  | 375 | 85 | 0.039111
|  | 550 | 60 | 0.018824
|  | 625 | 20 | 0.0055216
General Flying Characteristics
Agility (control response) |  | 1 = Excellent, (twitchy) 2 = Good, (quick) 3 = Average, (balanced) 4 = Poor, (smoother) 5 = Very Poor (very smooth)
| Agility Pitch | 4 | Poor |  |  |  |  | 536
| Agility Roll | 4 | Poor |  |  |  |  | 456, 1535
| Agility Yaw | 4 | Poor |  |  |  |  | 464, 1536
Stall Characteristics |  | Stall Entry 1 = gentle straight ahead, 2 = mild wing drop, 3 = moderate wing drop, 4 = strong wing drop, 5 = abrupt wing drop, snap roll |  |  | Spin Recovery 1 = easiest 2 = mild, 3 = moderate, 4 = challenging, 5 = most difficult
| Stall Entry | 4 | strong wing drop |  |  |  |  | 1538
| Spin Recovery | 3 | moderate |  |  |  |  | 1537
Directional Stability |  | 1 = positive (most Bombers), 2 = weak positive, 3 = weak positive to neutral (most Fighters), 4 = neutral
| Pitch | 1 | static margin = 5% |  |  |  |  | 473
| Yaw | 3 | weak positive to neutral |  |  |  |  | 460
Trim |  | 1 = strong nose Up, 2 = weak nose up, 3 = neutral, 4 = weak nose down, 5 = strong nose down
| To Flaps Down | 2 | weak nose up
| To Gear Down | 2 | weak nose up
Rudder Effectiveness |  | 1 = excellent response at high speed 2 = excellent to average 3 = average response at high speed 4 = stiffens with speed 5 = freezes up at high speed
| Speed Effect on Rudder | 3 | average response at high speed
CFS Aircraft Selection Menu Description:
Gloster Whittle
The Meteor would never have been built if the Gloster E29/39 had not proved successful. Only two E28/39's (unofficially known as the Gloster Pioneer) were built but they proved the viability of the turbojet as a power source for a fighter aircraft and paved the way the jet age to begin in Britain.
#N/A
* Power: 1160 lbs thrust
#N/A
* Max speed @ SL: 327 mph
* Max speed: 338 mph @ 10000 ft
#N/A
Flight Model By: Felipe Belalcazar
For FS2002
7/31/26 08:41 AM
Flight Model Workbook V2.82.99
Preflight joystick calibration check
14.3 degrees up elev
14.3 degrees down elev
[20 empty] | 1 | Excellent
[20 empty] | 2 | Good
[20 empty] | 3 | Average
[20 empty] | 4 | Poor
[20 empty] | 5 | Very Poor
[20 empty] | 1 | gentle straight ahead |  | 1 | easiest
[20 empty] | 2 | mild wing drop |  | 2 | mild
[20 empty] | 3 | moderate wing drop |  | 3 | moderate
[20 empty] | 4 | strong wing drop |  | 4 | challenging
[20 empty] | 5 | abrupt wing drop, snap roll |  | 5 | most difficult
[20 empty] | 1 | positive
[20 empty] | 2 | weak positive
[20 empty] | 3 | weak positive to neutral
[20 empty] | 4 | neutral
[20 empty] | 1 | strong nose Up
[20 empty] | 2 | weak nose up
[20 empty] | 3 | neutral
[20 empty] | 4 | weak nose down
[20 empty] | 5 | strong nose down
[20 empty] | 1 | None
[20 empty] | 2 | Mild
[20 empty] | 3 | Moderate
[20 empty] | 4 | Strong
[20 empty] | 1 | excellent response at high speed
[20 empty] | 2 | excellent to average
[20 empty] | 3 | average response at high speed
[20 empty] | 4 | stiffens with speed
[20 empty] | 5 | freezes up at high speed
[19 empty] | 0 | 1 | Frise
[19 empty] | -30 | 2 | Sealed Hinge
[19 empty] | -100 | 3 | Plain
[19 empty] | 30 | 4 | Spoileron
Write Updates.txt
Update Aircraft.cfg
Click here to Update the Aircraft.cfg file
Click here to Write Spreadsheet data to Updates.txt
To calibrate MIL HP:
1) Set this cell equal to MIL HP
2) Update your air file
3) Measure the MIL HP @ sea-level
4) Set this cell to the measured MIL HP and the spreadsheet will make corrections
5) Update your air file again
6) The measured MIL HP @ sea-level should now be correct
Click to Clear Spreadsheet
Write Updates.txt
Write Updates.txt
While sitting on the runway prior to takeoff, check your maximum elevator deflection values on the 714 digital control surface gauge.
If your maximum elevator deflection values are less than the values shown here, your joystick needs to be calibrated with CFS.
Export Upgrade Data File
Import Upgrade Data File
Export Support File
Click here to Write Check List
To calibrate WEP HP, follow instruction set A or B as appropriate.
A) IF WEP RPM is higher than MIL RPM
1) Set this cell equal to WEP HP
2) Update your air file
3) Measure the WEP HP @ sea-level
4) Set this cell to the measured WEP HP and the spreadsheet will make corrections
5) Update your air file again
6) The measured WEP HP @ sea-level should now be correct
B) IF WEP RPM is same as MIL RPM
1) Set this cell equal to WEP HP
2) Set cell D73 to value recommended in cell J73
2) Update your air file
3) Measure the WEP HP @ sea-level
4) Set this cell to the measured WEP HP
5) Reset cell D73 to the recommended Pressure Boost shown in cell J73
6) Update your air file again
7) The measured WEP HP @ sea-level should now be correct
Import Support File
Write Updates.txt
Write Updates.txt
Update Aircraft.cfg
Update Aircraft.cfg
Update Aircraft.cfg
Update Aircraft.cfg
Update Aircraft.cfg
Write Updates.txt
Copy Estimated Data
Copy Projected Stall Speeds
Create Production Support Data File

## Weight
Weight Parameters |  |  | Gloster Whittle | [5 empty] | V2.82.99 | FS2002
Weight Stations - Pilot/Crew/Equipment
1
Description | weight (lbs) | longitudinal (ft) | lateral (ft) | vertical (ft) | << distances are measured from graphics reference point
Pilot | 140 | 3.5 | 0 | 1.1
Total Crew Weight | 140
Item Type | Weight (lbs) per Item | Number of Items | Weight of These Items (lbs) |  | Fuel Tanks | Capacity (gallons) | Weight (lbs)
Empty Weight | 2886 |  | 2886 |  | 525 Left Tank | 0 | 0
Pilot/Crew | 140 |  | 140 |  | 526 Right Tank | 0 | 0
Gunsight | 0 | 0 | 0 |  | 527 Left Aux Tank | 0 | 0
Gun Camera | 0 | 0 | 0 |  | 528 Right Aux Tank | 0 | 0
Liferaft | 0 | 0 | 0 |  | 529 Left Ballast Tank | 0 | 0
Engine Unused Fuel | 6 | 1 | 6 |  | 530 Right Ballast Tank | 0 | 0
Engine Unused Oil | 6 | 1 | 6 |  | 531 Center Tank 1 | 0 | 0
Armor/BP Glass | 0 | 1 | 0 |  | 532 Center Tank 2 | 292 | 1927.2
Radio Equipment | 70 | 1 | 70 |  | 533 Aux Tank 2 | 0 | 0
OxygenSystem | 27 | 1 | 27 |  | Totals | 292 | 1927.2
Total weight - no guns |  |  | 3135 | Lbs
| Use Gun ID's from chart below right (cells A30:I99) | [5 empty] | Gun and Ammunition Weights
Gun Type | Gun ID | Country | Gun Name |  |  | Weight (lbs) per Gun | Number of Guns | Weight of Guns (lbs) | Ammo Type |  | Weight (oz) per Round | Number of Rounds | Weight of Rounds (lbs)
| 0 |  |  |  |  | 0 | 0 | 0 |  |  | 0 | 100 | 0
#N/A |  | #N/A | #N/A |  |  | #N/A |  | #N/A | #N/A |  | #N/A |  | #N/A
#N/A |  | #N/A | #N/A |  |  | #N/A |  | #N/A | #N/A |  | #N/A |  | #N/A
#N/A |  | #N/A | #N/A |  |  | #N/A |  | #N/A | #N/A |  | #N/A |  | #N/A
[5 empty] | Total Weight of Guns |  |  | #N/A | Lbs | Total Weight of Ammo |  | #N/A | Lbs
Basic Weight | #N/A | Lbs | < Includes weight of guns, but no fuel or ammo
Combat Weight | #N/A | Lbs | < Includes weight of guns, ammo, and fuel
Gun ID | Country | Type | Ammunition | Name | Weight (oz) per Round | Weight per Gun | Weight (oz) per Bullet | 3.03
0 |  |  |  |  | 0 | 0
1 | US | Light Machine Gun | 7.62 x 63 ( 9.73 g) | Browning .30 M2 | 1.0393 | 22.9 | 0.343
2 | US | Medium Machine Gun | 12.7 x 99 (48.5 g) | Browning .50 M2 | 5.1843 | 66.1 | 1.711
3 | US | 20mm Cannon | 20 x 110 (130 g) | Hispano Mk.I | 13.8956 | 129 | 4.586
4 | US | Heavy Cannon | 37 x 145R (608 g) | 37mm M4 | 64.9844 | 211.6 | 21.447
5 | GB | Light Machine Gun | 7.7 x 56R (11.3 g) | Browning .303 | 1.209 | 24 | 0.399
6 | GB | 20mm Cannon | 20 x 110 (130 g) | Hispano Mk.II | 13.8956 | 110.2 | 4.586
7 | GB | 20mm Cannon | 20 x 110 (130 g) | Hispano Mk.V | 13.8956 | 92.6 | 4.586
8 | GR | Light Machine Gun | 7.92 x 57 (10.0 g) | MG 17 | 1.0696 | 27.6 | 0.353
9 | GR | Light Machine Gun | 7.92 x 57 (10.0 g) | MG 81 | 1.0696 | 13.9 | 0.353
10 | GR | Medium Machine Gun | 13 x 64B (34.6 g) | MG 131 | 3.6966 | 37.5 | 1.22
11 | GR | Medium Machine Gun | 15 x 96 (57 g) | MG 151 | 6.0933 | 92.6 | 2.011
12 | GR | 20mm Cannon | 20 x 82 (115 g) | MG 151/20 | 12.2927 | 92.6 | 4.057
13 | GR | 20mm Cannon | 20 x 82 ( 92 g) | MG 151/20 | 9.8323 | 92.6 | 3.245
14 | GR | 20mm Cannon | 20 x 138B (134 g) | MG c/30L | 14.3228 | 141.1 | 4.727
15 | GR | 20mm Cannon | 20 x 80RB (134 g) | MG-FF | 14.3228 | 61.7 | 4.727
16 | GR | 20mm Cannon | 20 x 80RB ( 92 g) | MG-FF/M | 9.8323 | 61.7 | 3.245
17 | GR | 20mm Cannon | 20 x 80RB (115 g) | MG-FF/M | 12.2927 | 61.7 | 4.057
18 | GR | Heavy Cannon | 50 x 419R (1540 g) | BK 5 | 164.5957 | 1131 | 54.322
19 | GR | Heavy Cannon | 30 x 184B (330 g) | MK 101 | 35.2692 | 392.4 | 11.64
20 | GR | Heavy Cannon | 30 x 184B (330 g) | MK 103 | 35.2692 | 321.9 | 11.64
21 | GR | Heavy Cannon | 30 x 90RB (312 g) | MK 108 | 33.3451 | 141.1 | 11.005
22 | GR | Heavy Cannon | 55 x 175RB (1045 g) | MK 112 | 111.6888 | 604.1 | 36.861
23 | GR | Heavy Cannon | 50 x 419R (1540 g) | MK 214 A | 164.5957 | 1080.3 | 54.322
24 | IT | Light Machine Gun | 7.7 x 56R (10.1 g) | Breda-SAFAT | 1.0787 | 27.6 | 0.356
25 | IT | Medium Machine Gun | 12.7 x 81SR (36.7 g) | Breda-SAFAT | 3.9238 | 63.9 | 1.295
26 | JA | Light Machine Gun | 7.92 x 57 (11.5 g) | Type 1 | 1.2302 | 15 | 0.406
27 | JA | Light Machine Gun | 7.7 x 58SR (10.5 g) | Type 89 fixed | 1.1211 | 26 | 0.37
28 | JA | Light Machine Gun | 7.7 x 58SR (10.5 g) | Type 89 flexible | 1.1211 | 19.8 | 0.37
29 | JA | Light Machine Gun | 7.7 x 56R (11.3 g) | Type 92 | 1.209 | 18.5 | 0.399
30 | JA | Light Machine Gun | 7.7 x 56R (11.3 g) | Type 97 | 1.209 | 26 | 0.399
31 | JA | Light Machine Gun | 7.92 x 57 (11.5 g) | Type 98 | 1.2302 | 15.4 | 0.406
32 | JA | Medium Machine Gun | 12.7 x 81SR (38 g) | Ho-103 (Type 1) | 4.0602 | 48.5 | 1.34
33 | JA | Medium Machine Gun | 13 x 64B (34 g) | Type 2 | 3.633 | 37.5 | 1.199
34 | JA | Medium Machine Gun | 13.2 x 99 (52 g) | Type 3 | 5.557 | 66.1 | 1.834
35 | JA | 20mm Cannon | 20 x 125 (140 g) | Ho-1 | 14.9621 | 99.2 | 4.938
36 | JA | 20mm Cannon | 20 x 125 (140 g) | Ho-3 | 14.9621 | 99.2 | 4.938
37 | JA | 20mm Cannon | 20 x 94 ( 99 g) | Ho-5 (Type 2) | 10.5808 | 81.6 | 3.492
38 | JA | 20mm Cannon | 20 x 99RB (127 g) | Type 94 | 13.5744 | 94.8 | 4.48
39 | JA | 20mm Cannon | 20 x 72RB (129 g) | Type 99-1 | 13.7865 | 57.3 | 4.55
40 | JA | 20mm Cannon | 20 x 101RB (129 g) | Type 99-2 | 13.7865 | 75 | 4.55
41 | JA | Heavy Cannon | 30 x 115 (235 g) | Ho-155 | 25.1157 | 110.2 | 8.289
42 | JA | Heavy Cannon | 37 x 112R (475 g) | Ho-203 | 50.7677 | 198.4 | 16.755
43 | JA | Heavy Cannon | 37 x 145 (475 g) | Ho-204 (Type 4) | 50.7677 | 286.6 | 16.755
44 | JA | Heavy Cannon | 40 caseless (595 g) | Ho-301 | 63.5936 | 108 | 20.988
45 | JA | Heavy Cannon | 57 x 120R (1500 g) | Ho-401 | 160.3203 | 330.7 | 52.911
46 | JA | Heavy Cannon | 30 x 91RB (280 g) | Type 2 | 29.9273 | 110.2 | 9.877
47 | JA | Heavy Cannon | 30 x 122 (349 g) | Type 5 | 37.3023 | 154.3 | 12.311
48 | JA | Heavy Cannon | 75 (6600 g) | Type 88 | 705.4082 | 1000 | 232.808
49 | JA | Heavy Cannon | 37 x 132R (460 g) | Type 94 | 49.1648 | 269 | 16.226
50 | RU | Light Machine Gun | 7.62 x 54R (11.9 g) | ShKAS | 1.2726 | 23.4 | 0.42
51 | RU | Medium Machine Gun | 12.7 x 108 (48 g) | UBK | 5.1298 | 46.3 | 1.693
52 | RU | 20mm Cannon | 20 x 99R ( 96 g) | B-20 | 10.2596 | 55.1 | 3.386
53 | RU | 20mm Cannon | 20 x 99R ( 96 g) | ShVAK | 10.2596 | 92.6 | 3.386
54 | RU | Heavy Cannon | 23 x 115 (200 g) | NS-23 | 21.3767 | 81.6 | 7.055
55 | RU | Heavy Cannon | 37 x 195 (735 g) | NS-37 | 76.6469 | 330.7 | 25.296
56 | RU | Heavy Cannon | 45 x 182 (1065 g) | NS-45 | 113.828 | 330.7 | 37.567
57 | RU | Heavy Cannon | 23 x 152B (200 g) | VYa | 21.3767 | 152.1 | 7.055
58 | FR | Light Machine Gun | 7.5 x 54 ( 9.6 g) | Darne | 1.209 | 18.5 | 0.399
59 | FR | Light Machine Gun | 7.5 x 54 (10.0 g) | MAC 1934 | 1.0696 | 25 | 0.353
60 | FR | 20mm Cannon | 20 x 110 (129 g) | HS.404 | 13.7865 | 95 | 4.55
61 | FR | 20mm Cannon | 20 x 110RB (129 g) | HS.9 | 13.7865 | 103.6 | 4.55
62 | Ref | 20mm Cannon | 20 x 72RB (128 g) | Oerlikon FF F | 13.6805 | 50.7 | 4.515
63 | Ref | 20mm Cannon | 20 x 101RB (144 g) | Oerlikon FF L | 15.3894 | 66.1 | 5.079
64 | Ref | 20mm Cannon | 20 x 110RB (129 g) | Oerlikon FF S | 13.7865 | 85 | 4.55
65 | PZ | Light Machine Gun | 7.9 x ?57(10.0g)? | Vickers E | 1.209 | 25.35 | 0.399
66 | PZ | Light Machine Gun | 7.9 x ?57(10.0g)? | Vickers F | 1.209 | 25.35 | 0.399
67 | PZ | Light Machine Gun | 7.9 x ?57(10.0g)? | PWU wz.33 | 1.209 | 25.35 | 0.399
68 | PZ | Light Machine Gun | 7.9 x ?57(10.0g)? | PWU wz.37 | 1.209 | 15.43 | 0.399
69 | US | Heavy Cannon | 37 x 145R (608g) | T9 37mm | 64.9844 | 240 | 21.447
70 | US | Heavy Cannon | 75 x ??? (6350g) | M6 75mm | 302.32 | 1193 | 223.99
71 | US | Heavy Cannon | 75 x ??? (8570g) | T13E1 75mm | 302.32 | 550 | 223.99
Update Aircraft.cfg
Write Updates.txt
Write Updates.txt

## Root
Series | 1200 | Thickness | Boeing 112 |  | cl_max | AoA @ cl=0 |  | AoA @ cl_max | AoA @ cd_min | cl_opt | Name | index cl_max | AoA_cl0 | CL_opt | slope |  |  |  | Low AoA | AoA Index | High AoA | Low CL | High CL
0 |  | 20 | AoA | CL | 1.6932 | -2 |  | 18 | 0.2816 | 0.2 | NACA 00 | 1 | 0 | 0 | 0.1 | AoA |  | cl | [23 empty] | 00
1200 | x |  | -25 | -0.70646 | 1.69 |  |  | 18 |  |  | NACA 12 | 2 | -0.9 | 0.15 | 0.1 | -27 | -25 | -0.53114 | -25 | 3 | -24 | -0.70646 | -0.79411 | [18 empty] | 12
1300 |  |  | -24 | -0.79411 | [6 empty] | NACA 13 | 2 | -0.9 | 0.14 | 0.1 | -26 | -24 | -0.6188 | -24 | 4 | -23 | -0.79411 | -0.88177 | [18 empty] | 13
1400 |  |  | -23 | -0.88177 | [6 empty] | NACA 14 | 2 | -1 | 0.13 | 0.094 | -25 | -23 | -0.70646 | -23 | 5 | -22 | -0.88177 | -0.96943 | [18 empty] | 14
1500 |  |  | -22 | -0.96943 | [6 empty] | NACA 15 | 2 | -1.1 | 0.13 | 0.094 | -24 | -22 | -0.79411 | -22 | 6 | -21 | -0.96943 | -1.1585 | [18 empty] | 15
1600 |  |  | -21 | -1.1585 | [6 empty] | NACA 16 | 2 | -1.3 | 0.13 | 0.1 | -23 | -21 | -0.88177 | -21 | 7 | -20 | -1.1585 | -1.2876 | [18 empty] | 16
1700 |  |  | -20 | -1.2876 | [6 empty] | NACA 17 | 2 | -1.5 | 0.13 | 0.1 | -22 | -20 | -0.96943 | -20 | 8 | -19 | -1.2876 | -1.3567 | [18 empty] | 17
2200 |  |  | -19 | -1.3567 | [6 empty] | NACA 22 | 3 | -1.8 | 0.3 | 0.0999 | -21 | -19 | -1.1585 | -19 | 9 | -18 | -1.3567 | -1.3658 | [18 empty] | 22
2300 |  |  | -18 | -1.3658 | [6 empty] | NACA 23 | 3 | -1.9 | 0.27 | 0.0999 | -20 | -18 | -1.2876 | -18 | 10 | -17 | -1.3658 | -1.3149 | [18 empty] | 23
2400 |  |  | -17 | -1.3149 | [6 empty] | NACA 24 | 3 | -2.1 | 0.25 | 0.088 | -19 | -17 | -1.3567 | -17 | 11 | -16 | -1.3149 | -1.2272 | [18 empty] | 24
2500 |  |  | -16 | -1.2272 | [6 empty] | NACA 25 | 3 | -2.3 | 0.23 | 0.088 | -18 | -16 | -1.3658 | -16 | 12 | -15 | -1.2272 | -1.1396 | [18 empty] | 25
2600 |  |  | -15 | -1.1396 | [6 empty] | NACA 26 | 3 | -2.6 | 0.2 | 0.088 | -17 | -15 | -1.3149 | -15 | 13 | -14 | -1.1396 | -1.0519 | [18 empty] | 26
2700 |  |  | -14 | -1.0519 | [6 empty] | NACA 27 | 3 | -3 | 0.2 | 0.088 | -16 | -14 | -1.2272 | -14 | 14 | -13 | -1.0519 | -0.96424 | [18 empty] | 27
4200 |  |  | -13 | -0.96424 | [6 empty] | NACA 42 | 4 | -3.6 | 0.6 | 0.085 | -15 | -13 | -1.1396 | -13 | 15 | -12 | -0.96424 | -0.87658 | [18 empty] | 42
4300 |  |  | -12 | -0.87658 | [6 empty] | NACA 43 | 4 | -3.8 | 0.54 | 0.085 | -14 | -12 | -1.0519 | -12 | 16 | -11 | -0.87658 | -0.78892 | [18 empty] | 43
4400 |  |  | -11 | -0.78892 | [6 empty] | NACA 44 | 4 | -4.1 | 0.51 | 0.0885 | -13 | -11 | -0.96424 | -11 | 17 | -10 | -0.78892 | -0.70126 | [18 empty] | 44
4500 |  |  | 0 | 0.17532 | [6 empty] | NACA 45 | 4 | -4.6 | 0.5 | 0.0885 | -12 | -10 | -0.87658 | 0 | 28 | 1 | 0.17532 | 0.26297 | [18 empty] | 45
4600 |  |  | 11 | 1.1396 | [6 empty] | NACA 46 | 4 | -5.1 | 0.51 | 0.085 | -11 | -9 | -0.78892 | 11 | 39 | 12 | 1.1396 | 1.2272 | [18 empty] | 46
4700 |  |  | 12 | 1.2272 | [6 empty] | NACA 47 | 4 | -5.9 | 0.54 | 0.085 | -10 | -8 | -0.70126 | 12 | 40 | 13 | 1.2272 | 1.3149 | [18 empty] | 47
6200 |  |  | 13 | 1.3149 | [6 empty] | NACA 62 | 5 | -5.4 | 0.55 | 0.09 | -9 | -7 | -0.61361 | 13 | 41 | 14 | 1.3149 | 1.4025 | [18 empty] | 62 | 1.75@14 | naca rpt 460
6300 |  |  | 14 | 1.4025 | [6 empty] | NACA 63 | 5 | -5.7 | 0.47 | 0.09 | -8 | -6 | -0.52595 | 14 | 42 | 15 | 1.4025 | 1.4902 | [18 empty] | 63 | 1.65@12 | naca rpt 460
6400 |  |  | 15 | 1.4902 | [6 empty] | NACA 64 | 5 | -6.2 | 0.45 | 0.09 | -7 | -5 | -0.43829 | 15 | 43 | 16 | 1.4902 | 1.5778 | [18 empty] | 64 | 1.65@14 | naca rpt 460
6500 |  |  | 16 | 1.5778 | [6 empty] | NACA 65 | 5 | -6.8 | 0.45 | 0.09 | -6 | -4 | -0.35063 | 16 | 44 | 17 | 1.5778 | 1.6655 | [18 empty] | 65 | 1.75@16 | naca rpt 460
6600 |  |  | 17 | 1.6655 | [6 empty] | NACA 66 | 5 | -7.7 | 0.4 | 0.09 | -5 | -3 | -0.26297 | 17 | 45 | 18 | 1.6655 | 1.6932 | [18 empty] | 66 | 1.85@17 | naca rpt 460
6700 |  |  | 18 | 1.6932 | [6 empty] | NACA 67 | 5 | -8.9 | 0.3 | 0.09 | -4 | -2 | -0.17532 | 18 | 46 | 19 | 1.6932 | 1.6608 | [18 empty] | 67 | 1.95@19 | naca rpt 460
21000 |  |  | 19 | 1.6608 | [6 empty] | NACA 210 | 6 | -0.6 | 0.1 | 0.0999 | -3 | -1 | -0.087658 | 19 | 47 | 20 | 1.6608 | 1.5685 | [18 empty] | 210 | 1.67@15 | naca rpt 537
22000 |  |  | 20 | 1.5685 | [6 empty] | NACA 220 | 6 | -0.9 | 0.1 | 0.0999 | -2 | 0 | 0 | 20 | 48 | 21 | 1.5685 | 1.4161 | [18 empty] | 220 | 1.66@16 | naca rpt 537
23000 |  |  | 21 | 1.4161 | [6 empty] | NACA 230 | 6 | -1.1 | 0.1 | 0.0999 | -1 | 1 | 0.087658 | 21 | 49 | 22 | 1.4161 | 1.2038 | [18 empty] | 230 | 1.67@16 | naca rpt 537
24000 |  |  | 22 | 1.2038 | [6 empty] | NACA 240 | 6 | -1.3 | 0.1 | 0.0999 | 0 | 2 | 0.17532 | 22 | 50 | 23 | 1.2038 | 1.1161 | [18 empty] | 240 | 1.65@16 | naca rpt 537
25000 |  |  | 23 | 1.1161 | [6 empty] | NACA 250 | 6 | -1.5 | 0.1 | 0.0999 | 1 | 3 | 0.26297 | 23 | 51 | 24 | 1.1161 | 1.0285 | [18 empty] | 250 | 1.61@15 | naca rpt 537
63-000 |  |  | 24 | 1.0285 | [6 empty] | NACA 63-0 | 7 | 0 | 0 | 0.1 | 2 | 4 | 0.35063 | 24 | 52 | 25 | 1.0285 | 0.94082 | [18 empty] | 410
63-200 |  |  | 25 | 0.94082 | [6 empty] | NACA 63-2 | 8 | -1.1 | 0.2 | 0.1 | 3 | 5 | 0.43829 | 25 | 53 | 26 | 0.94082 | 0.85316 | [18 empty] | 420
63-400 |  |  | 26 | 0.85316 |  | 0.06 | 0.087658 |  |  |  | NACA 63-4 | 9 | -2.9 | 0.4 | 0.09 | 4 | 6 | 0.52595 | 26 | 54 | 27 | 0.85316 | 0.7655 | [18 empty] | 430
64-000 |  |  | 27 | 0.7655 |  | 1 | 19 | -15.3876 |  |  | NACA 64-0 | 10 | 0 | 0 | 0.092 | 5 | 7 | 0.61361 | 27 | 55 | 28 | 0.7655 | 0.67784 | [18 empty] | 440
64-200 |  |  | 28 | 0.67784 |  | 4 | 24 | -20.3876 |  |  | NACA 64-2 | 11 | -1.1 | 0.2 | 0.092 | 6 | 8 | 0.70126 | 28 | 56 | 29 | 0.67784 | 0.59018 | [18 empty] | 450
64-400 |  |  | 29 | 0.59018 | [6 empty] | NACA 64-4 | 12 | -2.9 | 0.4 | 0.09 | 7 | 9 | 0.78892 | 29 | 57 | 30 | 0.59018 | 0.50253 | [18 empty] | 63-2 | 1.6@15 | naca rpt 824
65-000 |  |  | 30 | 0.50253 | [6 empty] | NACA 65-0 | 13 | 0 | 0 | 0.092 | 8 | 10 | 0.87658 | 30 | 58 | 31 | 0.50253 | 0.41487 | [18 empty] | 63-4 | 1.7@16 | naca rpt 824
65-200 | [10 empty] | NACA 65-2 | 14 | -1.1 | 0.2 | 0.092 | 9 | 11 | 0.96424 | [23 empty] | 64-2 | 1.55@16 | naca rpt 824
65-400 | [10 empty] | NACA 65-4 | 15 | -2.9 | 0.4 | 0.087 | 10 | 12 | 1.0519 | 0 | 28 | 1 | 0.17532 | 0.26297 | < aoa @ cd min | [17 empty] | 64-4 | 1.62@16 | naca rpt 824
66-000 | [10 empty] | NACA 66-0 | 16 | 0 | 0 | 0.09 | 11 | 13 | 1.1396 | [23 empty] | 65-2 | 1.55@16 | naca rpt 824
66-200 |  |  |  |  | aoa @ cl=0 | cl_max |  | aoa @ cl_max | cl_opt |  | NACA 66-2 | 17 | -1.1 | 0.2 | 0.09 | 12 | 14 | 1.2272 | [23 empty] | 65-4 | 1.6@16 | naca rpt 824
66-400 |  |  |  | NACA 64-015 | 0 | 1.4271 |  | 15 | 0 |  | NACA 66-4 | 18 | -2.9 | 0.4 | 0.081 | 13 | 15 | 1.3149 | Series ID | Column | Row |  | slope | AoA | AoA | [16 empty] | 66-2 | 1.45@16 | naca rpt 824
Clark-Y |  |  |  | NACA 64-215 | -1.1 | 1.5664 |  | 16 | 0.2 |  | Clark-Y | 19 | -5 | 0.3 | 0.087 | 14 | 16 | 1.4025 | 2 | 2 | 10 |  | 0.0845 | 20 | -16.3876 | [16 empty] | 66-4 | 1.6@17 | naca rpt 824
Clark-YH |  |  |  | Average | -0.55 | 1.4968 |  | 15.5 | 0.1 |  | Clark-YH | 20 | -3 | 0.3 | 0.097 | 15 | 17 | 1.4902 | [23 empty] | Clark-Y | 1.53 @ 11 | naca rpt 502 rn 6
S3 | [10 empty] | S3 | 21 | -1.17 | 0.196 | 0.1 | 16 | 18 | 1.5778 |  | 0 | 1000 | 2000 | 4000 | 6000 | 5 digit | 63-0xx | 63-2xx | 63-4xx | 64-0xx | 64-2xx | 64-4xx | 65-0xx | 65-2xx | 65-4xx | 66-0xx | 66-2xx | 66-4xx | Clark-Y | Clark-YH | S3 | K | Clark-Y | 1.42 @ 13 | naca rpt 352 rn 3.6
none | [10 empty] | none | 1 | 0 | 0 | 0.1 | 17 | 19 | 1.6655 | 2 | 0.8 | 0.8 | 0.8 | 0.8 | 0.8 | 0.8 | 0.8 | 0.8 | 0.8 | 0.8 | 0.8 | 0.8 | 0.8 | 0.8 | 0.8 | 0.8 | 0.8 | 0.8 | 0.8 | 0.8 | 0.8 | 1.5 | Clark-YH | 1.30 @ 12 | naca rpt 352 rn 3.6
none | [10 empty] | none | 1 | 0 | 0 | 0.1 | 18 | 20 | 1.6932 | 4 | 0.93 | 0.93 | 0.93 | 0.93 | 0.93 | 0.93 | 0.84 | 0.93 | 0.93 | 0.84 | 0.93 | 0.93 | 0.84 | 0.93 | 0.93 | 0.8 | 0.84 | 0.93 | 0.93 | 0.93 | 0.93 | 1.5 | S3 | 1.465 @ 13 degrees
none | [10 empty] | none | 1 | 0 | 0 | 0.1 | 19 | 21 | 1.6608 | 6 | 1.114 | 1.072 | 1.16 | 1.16 | 1.16 | 1.16 | 0.901 | 1.1 | 1.16 | 0.901 | 1.072 | 1.16 | 0.901 | 1.072 | 1.16 | 0.8 | 0.901 | 1.16 | 1.16 | 1.085 | 1.085 | 1.5
none | x | [9 empty] | none | 1 | 0 | 0 | 0.1 | 20 | 22 | 1.5685 | 8 | 1.33 | 1.365 | 1.4 | 1.56 | 1.66 | 1.6 | 1 | 1.3 | 1.5 | 1 | 1.2 | 1.4 | 1 | 1.2 | 1.4 | 0.992 | 1.05 | 1.3 | 1.342 | 1.233 | 1.236 | 1.5
[16 empty] | 21 | 23 | 1.4161 | 10 | 1.5 | 1.53 | 1.56 | 1.657 | 1.75 | 1.701 | 1.2 | 1.5 | 1.68 | 1.25 | 1.42 | 1.579 | 1.15 | 1.35 | 1.55 | 1.1 | 1.28 | 1.45 | 1.511 | 1.395 | 1.4 | 1.5
[16 empty] | 22 | 24 | 1.2038 | 12 | 1.53 | 1.565 | 1.6 | 1.7 | 1.76 | 1.75 | 1.4 | 1.64 | 1.77 | 1.42 | 1.58 | 1.7 | 1.3 | 1.5 | 1.61 | 1.24 | 1.45 | 1.56 | 1.53 | 1.42 | 1.53 | 1.5
[16 empty] | 23 | 25 | 1.1161 | 14 | 1.5 | 1.535 | 1.57 | 1.65 | 1.72 | 1.733 | 1.48 | 1.6 | 1.69 | 1.44 | 1.58 | 1.65 | 1.4 | 1.55 | 1.6 | 1.33 | 1.5 | 1.62 | 1.51 | 1.407 | 1.58 | 1.5
[16 empty] | 24 | 26 | 1.0285 | 16 | 1.47 | 1.5 | 1.53 | 1.6 | 1.67 | 1.694 | 1.48 | 1.55 | 1.59 | 1.4 | 1.55 | 1.58 | 1.42 | 1.52 | 1.57 | 1.35 | 1.46 | 1.6 | 1.485 | 1.384 | 1.55 | 1.5
[16 empty] | 25 | 27 | 0.94082 | 18 | 1.43 | 1.465 | 1.5 | 1.55 | 1.6 | 1.62 | 1.45 | 1.45 | 1.5 | 1.35 | 1.48 | 1.5 | 1.38 | 1.5 | 1.5 | 1.37 | 1.445 | 1.57 | 1.448 | 1.354 | 1.48 | 1.5
[16 empty] | 26 | 28 | 0.85316 | 20 | 1.38 | 1.4125 | 1.445 | 1.5 | 1.53 | 1.563 | 1.35 | 1.35 | 1.4 | 1.3 | 1.4 | 1.48 | 1.34 | 1.48 | 1.45 | 1.35 | 1.445 | 1.546 | 1.396 | 1.308 | 1.4 | 1.5
[16 empty] | 27 | 29 | 0.7655 | 22 | 1.347 | 1.383 | 1.409 | 1.46 | 1.495 | 1.52 | 1.3 | 1.311 | 1.349 | 1.25 | 1.38 | 1.475 | 1.3 | 1.464 | 1.432 | 1.33 | 1.428 | 1.534 | 1.351 | 1.259 | 1.36 | 1.5
|  |  | Notes | [12 empty] | 28 | 30 | 0.67784 | 24 | 1.329 | 1.37 | 1.4 | 1.44 | 1.473 | 1.503 | 1.2 | 1.287 | 1.316 | 1.2 | 1.36 | 1.469 | 1.26 | 1.452 | 1.422 | 1.31 | 1.411 | 1.521 | 1.311 | 1.213 | 1.328 | 1.5
| User Defined Airfoil Data | [14 empty] | 29 | 31 | 0.59018 | 26 | 1.306 | 1.363 | 1.392 | 1.434 | 1.464 | 1.492 | 1.1 | 1.257 | 1.296 | 1.15 | 1.351 | 1.468 | 1.22 | 1.444 | 1.411 | 1.29 | 1.398 | 1.515 | 1.273 | 1.169 | 1.306 | 1.5
[16 empty] | 30 | 32 | 0.50253
| Airfoil Name | Boeing 112 | [13 empty] | 31 | 33 | 0.41487 | cl_max_0 | cl_max_1 | cl_max |  |  |  | CL_opt
| AoA @ cl=0 | -2 | [13 empty] | 32 | 34 | 0.32721 | 1.4125 | 1.383 | 1.69 |  |  |  | 0.2
| cl_max | 1.69 | [13 empty] | 33 | 35 | 0.23955
| AoA @ cl_max | 18 | [13 empty] | 34 | 36 | 0.15189
| cl_opt | 0.2 | [13 empty] | 35 | 37 | 0.064237
| Enter "X" to Enable >>> | X | [13 empty] | 36 | 38 | -0.023421
[16 empty] | 37 | 39 | -0.11108
[16 empty] | 38 | 40 | -0.19874
Copy
Copy

## Tip
Series | 1200 | Thickness | Boeing 112 |  | cl_max | AoA @ cl=0 |  | AoA @ clmax | AoA @ cd_min | cl_opt | Name | index cl_max | AoA_cl0 | CL_opt | slope |  |  |  | Low AoA | AoA Index | High AoA | Low CL | High CL
0 |  | 10 | AoA | CL | 1.6932 | -2 |  | 18 | 0.2816 | 0.2 | NACA 00 | 1 | 0 | 0 | 0.1
1200 | x |  | -25 | -0.70646 | 1.69 |  |  | 18 |  |  | NACA 12 | 2 | -0.9 | 0.15 | 0.1 | -27 | -25 | -0.53114 | -25 | 3 | -24 | -0.70646 | -0.79411
1300 |  |  | -24 | -0.79411 | [6 empty] | NACA 13 | 2 | -0.9 | 0.14 | 0.1 | -26 | -24 | -0.6188 | -24 | 4 | -23 | -0.79411 | -0.88177
1400 |  |  | -23 | -0.88177 | [6 empty] | NACA 14 | 2 | -1 | 0.13 | 0.094 | -25 | -23 | -0.70646 | -23 | 5 | -22 | -0.88177 | -0.96943
1500 |  |  | -22 | -0.96943 | [6 empty] | NACA 15 | 2 | -1.1 | 0.13 | 0.094 | -24 | -22 | -0.79411 | -22 | 6 | -21 | -0.96943 | -1.1585
1600 |  |  | -21 | -1.1585 | [6 empty] | NACA 16 | 2 | -1.3 | 0.13 | 0.1 | -23 | -21 | -0.88177 | -21 | 7 | -20 | -1.1585 | -1.2876
1700 |  |  | -20 | -1.2876 | [6 empty] | NACA 17 | 2 | -1.5 | 0.13 | 0.1 | -22 | -20 | -0.96943 | -20 | 8 | -19 | -1.2876 | -1.3567
2200 |  |  | -19 | -1.3567 | [6 empty] | NACA 22 | 3 | -1.8 | 0.3 | 0.0999 | -21 | -19 | -1.1585 | -19 | 9 | -18 | -1.3567 | -1.3658
2300 |  |  | -18 | -1.3658 | [6 empty] | NACA 23 | 3 | -1.9 | 0.27 | 0.0999 | -20 | -18 | -1.2876 | -18 | 10 | -17 | -1.3658 | -1.3149
2400 |  |  | -17 | -1.3149 | [6 empty] | NACA 24 | 3 | -2.1 | 0.25 | 0.088 | -19 | -17 | -1.3567 | -17 | 11 | -16 | -1.3149 | -1.2272
2500 |  |  | -16 | -1.2272 | [6 empty] | NACA 25 | 3 | -2.3 | 0.23 | 0.088 | -18 | -16 | -1.3658 | -16 | 12 | -15 | -1.2272 | -1.1396
2600 |  |  | -15 | -1.1396 | [6 empty] | NACA 26 | 3 | -2.6 | 0.2 | 0.088 | -17 | -15 | -1.3149 | -15 | 13 | -14 | -1.1396 | -1.0519
2700 |  |  | -14 | -1.0519 | [6 empty] | NACA 27 | 3 | -3 | 0.2 | 0.088 | -16 | -14 | -1.2272 | -14 | 14 | -13 | -1.0519 | -0.96424
4200 |  |  | -13 | -0.96424 | [6 empty] | NACA 42 | 4 | -3.6 | 0.6 | 0.085 | -15 | -13 | -1.1396 | -13 | 15 | -12 | -0.96424 | -0.87658
4300 |  |  | -12 | -0.87658 | [6 empty] | NACA 43 | 4 | -3.8 | 0.54 | 0.085 | -14 | -12 | -1.0519 | -12 | 16 | -11 | -0.87658 | -0.78892
4400 |  |  | -11 | -0.78892 | [6 empty] | NACA 44 | 4 | -4.1 | 0.51 | 0.0885 | -13 | -11 | -0.96424 | -11 | 17 | -10 | -0.78892 | -0.70126
4500 |  |  | 0 | 0.17532 | [6 empty] | NACA 45 | 4 | -4.6 | 0.5 | 0.0885 | -12 | -10 | -0.87658 | 0 | 28 | 1 | 0.17532 | 0.26297
4600 |  |  | 11 | 1.1396 | [6 empty] | NACA 46 | 4 | -5.1 | 0.51 | 0.085 | -11 | -9 | -0.78892 | 11 | 39 | 12 | 1.1396 | 1.2272
4700 |  |  | 12 | 1.2272 | [6 empty] | NACA 47 | 4 | -5.9 | 0.54 | 0.085 | -10 | -8 | -0.70126 | 12 | 40 | 13 | 1.2272 | 1.3149
6200 |  |  | 13 | 1.3149 | [6 empty] | NACA 62 | 5 | -5.4 | 0.55 | 0.09 | -9 | -7 | -0.61361 | 13 | 41 | 14 | 1.3149 | 1.4025
6300 |  |  | 14 | 1.4025 | [6 empty] | NACA 63 | 5 | -5.7 | 0.47 | 0.09 | -8 | -6 | -0.52595 | 14 | 42 | 15 | 1.4025 | 1.4902
6400 |  |  | 15 | 1.4902 | [6 empty] | NACA 64 | 5 | -6.2 | 0.45 | 0.09 | -7 | -5 | -0.43829 | 15 | 43 | 16 | 1.4902 | 1.5778
6500 |  |  | 16 | 1.5778 | [6 empty] | NACA 65 | 5 | -6.8 | 0.45 | 0.09 | -6 | -4 | -0.35063 | 16 | 44 | 17 | 1.5778 | 1.6655
6600 |  |  | 17 | 1.6655 | [6 empty] | NACA 66 | 5 | -7.7 | 0.4 | 0.09 | -5 | -3 | -0.26297 | 17 | 45 | 18 | 1.6655 | 1.6932
6700 |  |  | 18 | 1.6932 | [6 empty] | NACA 67 | 5 | -8.9 | 0.3 | 0.09 | -4 | -2 | -0.17532 | 18 | 46 | 19 | 1.6932 | 1.6608
21000 |  |  | 19 | 1.6608 | [6 empty] | NACA 210 | 6 | -0.6 | 0.1 | 0.0999 | -3 | -1 | -0.087658 | 19 | 47 | 20 | 1.6608 | 1.5685
22000 |  |  | 20 | 1.5685 | [6 empty] | NACA 220 | 6 | -0.9 | 0.1 | 0.0999 | -2 | 0 | 0 | 20 | 48 | 21 | 1.5685 | 1.4161
23000 |  |  | 21 | 1.4161 | [6 empty] | NACA 230 | 6 | -1.1 | 0.1 | 0.0999 | -1 | 1 | 0.087658 | 21 | 49 | 22 | 1.4161 | 1.2038
24000 |  |  | 22 | 1.2038 | [6 empty] | NACA 240 | 6 | -1.3 | 0.1 | 0.0999 | 0 | 2 | 0.17532 | 22 | 50 | 23 | 1.2038 | 1.1161
25000 |  |  | 23 | 1.1161 | [6 empty] | NACA 250 | 6 | -1.5 | 0.1 | 0.0999 | 1 | 3 | 0.26297 | 23 | 51 | 24 | 1.1161 | 1.0285
63-000 |  |  | 24 | 1.0285 | [6 empty] | NACA 63-0 | 7 | 0 | 0 | 0.1 | 2 | 4 | 0.35063 | 24 | 52 | 25 | 1.0285 | 0.94082
63-200 |  |  | 25 | 0.94082 | [6 empty] | NACA 63-2 | 8 | -1.1 | 0.2 | 0.1 | 3 | 5 | 0.43829 | 25 | 53 | 26 | 0.94082 | 0.85316
63-400 |  |  | 26 | 0.85316 |  | 0.06 | 0.087658 |  |  |  | NACA 63-4 | 9 | -2.9 | 0.4 | 0.09 | 4 | 6 | 0.52595 | 26 | 54 | 27 | 0.85316 | 0.7655
64-000 |  |  | 27 | 0.7655 |  | 1 | 19 | -15.3876 |  |  | NACA 64-0 | 10 | 0 | 0 | 0.092 | 5 | 7 | 0.61361 | 27 | 55 | 28 | 0.7655 | 0.67784
64-200 |  |  | 28 | 0.67784 |  | 4 | 24 | -20.3876 |  |  | NACA 64-2 | 11 | -1.1 | 0.2 | 0.092 | 6 | 8 | 0.70126 | 28 | 56 | 29 | 0.67784 | 0.59018
64-400 |  |  | 29 | 0.59018 | [6 empty] | NACA 64-4 | 12 | -2.9 | 0.4 | 0.09 | 7 | 9 | 0.78892 | 29 | 57 | 30 | 0.59018 | 0.50253
65-000 |  |  | 30 | 0.50253 | [6 empty] | NACA 65-0 | 13 | 0 | 0 | 0.092 | 8 | 10 | 0.87658 | 30 | 58 | 31 | 0.50253 | 0.41487
65-200 | [10 empty] | NACA 65-2 | 14 | -1.1 | 0.2 | 0.092 | 9 | 11 | 0.96424
65-400 | [10 empty] | NACA 65-4 | 15 | -2.9 | 0.4 | 0.087 | 10 | 12 | 1.0519 | 0 | 28 | 1 | 0.17532 | 0.26297 | < aoa @ cd min
66-000 | [10 empty] | NACA 66-0 | 16 | 0 | 0 | 0.09 | 11 | 13 | 1.1396
66-200 |  |  |  |  | aoa @ cl=0 | cl_max |  | aoa @ cl_max | cl_opt |  | NACA 66-2 | 17 | -1.1 | 0.2 | 0.09 | 12 | 14 | 1.2272
66-400 |  |  |  | NACA 66-015 | 0 | 1.3508 |  | 14 | 0 |  | NACA 66-4 | 18 | -2.9 | 0.4 | 0.081 | 13 | 15 | 1.3149 | Series ID | Column | Row |  | slope | AoA | AoA
Clark-Y |  |  |  | NACA 66-215 | -1.1 | 1.4843 |  | 15 | 0.2 |  | Clark-Y | 19 | -5 | 0.3 | 0.087 | 14 | 16 | 1.4025 | 2 | 2 | 5 |  | 0.0845 | 20 | -16.3876
Clark-YH |  |  |  | Average | -0.55 | 1.4176 |  | 14.5 | 0.1 |  | Clark-YH | 20 | -3 | 0.3 | 0.097 | 15 | 17 | 1.4902
S3 | [10 empty] | S3 | 21 | -1.17 | 0.196 | 0.1 | 16 | 18 | 1.5778 |  | 0 | 1000 | 2000 | 4000 | 6000 | 5 digit | 63-0xx | 63-2xx | 63-4xx | 64-0xx | 64-2xx | 64-4xx | 65-0xx | 65-2xx | 65-4xx | 66-0xx | 66-2xx | 66-4xx | Clark-Y | Clark-YH | S3 | K
none | [10 empty] | none | 1 | 0 | 0 | 0.1 | 17 | 19 | 1.6655 | 2 | 0.8 | 0.8 | 0.8 | 0.8 | 0.8 | 0.8 | 0.8 | 0.8 | 0.8 | 0.8 | 0.8 | 0.8 | 0.8 | 0.8 | 0.8 | 0.8 | 0.8 | 0.8 | 0.8 | 0.8 | 0.8 | 1.5
none | [10 empty] | none | 1 | 0 | 0 | 0.1 | 18 | 20 | 1.6932 | 4 | 0.93 | 0.93 | 0.93 | 0.93 | 0.93 | 0.93 | 0.84 | 0.93 | 0.93 | 0.84 | 0.93 | 0.93 | 0.84 | 0.93 | 0.93 | 0.8 | 0.84 | 0.93 | 0.93 | 0.93 | 0.93 | 1.5
none | [10 empty] | none | 1 | 0 | 0 | 0.1 | 19 | 21 | 1.6608 | 6 | 1.114 | 1.072 | 1.16 | 1.16 | 1.16 | 1.16 | 0.901 | 1.1 | 1.16 | 0.901 | 1.072 | 1.16 | 0.901 | 1.072 | 1.16 | 0.8 | 0.901 | 1.16 | 1.16 | 1.085 | 1.085 | 1.5
none | x | [9 empty] | none | 1 | 0 | 0 | 0.1 | 20 | 22 | 1.5685 | 8 | 1.33 | 1.365 | 1.4 | 1.56 | 1.66 | 1.6 | 1 | 1.3 | 1.5 | 1 | 1.2 | 1.4 | 1 | 1.2 | 1.4 | 0.992 | 1.05 | 1.3 | 1.342 | 1.233 | 1.236 | 1.5
[16 empty] | 21 | 23 | 1.4161 | 10 | 1.5 | 1.53 | 1.56 | 1.657 | 1.75 | 1.701 | 1.2 | 1.5 | 1.68 | 1.25 | 1.42 | 1.579 | 1.15 | 1.35 | 1.55 | 1.1 | 1.28 | 1.45 | 1.511 | 1.395 | 1.4 | 1.5
[16 empty] | 22 | 24 | 1.2038 | 12 | 1.53 | 1.565 | 1.6 | 1.7 | 1.76 | 1.75 | 1.4 | 1.64 | 1.77 | 1.42 | 1.58 | 1.7 | 1.3 | 1.5 | 1.61 | 1.24 | 1.45 | 1.56 | 1.53 | 1.42 | 1.53 | 1.5
[16 empty] | 23 | 25 | 1.1161 | 14 | 1.5 | 1.535 | 1.57 | 1.65 | 1.72 | 1.733 | 1.48 | 1.6 | 1.69 | 1.44 | 1.58 | 1.65 | 1.4 | 1.55 | 1.6 | 1.33 | 1.5 | 1.62 | 1.51 | 1.407 | 1.58 | 1.5
[16 empty] | 24 | 26 | 1.0285 | 16 | 1.47 | 1.5 | 1.53 | 1.6 | 1.67 | 1.694 | 1.48 | 1.55 | 1.59 | 1.4 | 1.55 | 1.58 | 1.42 | 1.52 | 1.57 | 1.35 | 1.46 | 1.6 | 1.485 | 1.384 | 1.55 | 1.5
[16 empty] | 25 | 27 | 0.94082 | 18 | 1.43 | 1.465 | 1.5 | 1.55 | 1.6 | 1.62 | 1.45 | 1.45 | 1.5 | 1.35 | 1.48 | 1.5 | 1.38 | 1.5 | 1.5 | 1.37 | 1.445 | 1.57 | 1.448 | 1.354 | 1.48 | 1.5
[16 empty] | 26 | 28 | 0.85316 | 20 | 1.38 | 1.4125 | 1.445 | 1.5 | 1.53 | 1.563 | 1.35 | 1.35 | 1.4 | 1.3 | 1.4 | 1.48 | 1.34 | 1.48 | 1.45 | 1.35 | 1.445 | 1.546 | 1.396 | 1.308 | 1.4 | 1.5
[16 empty] | 27 | 29 | 0.7655 | 22 | 1.347 | 1.383 | 1.409 | 1.46 | 1.495 | 1.52 | 1.3 | 1.311 | 1.349 | 1.25 | 1.38 | 1.475 | 1.3 | 1.464 | 1.432 | 1.33 | 1.428 | 1.534 | 1.351 | 1.259 | 1.36 | 1.5
|  |  | Notes | [12 empty] | 28 | 30 | 0.67784 | 24 | 1.329 | 1.37 | 1.4 | 1.44 | 1.473 | 1.503 | 1.2 | 1.287 | 1.316 | 1.2 | 1.36 | 1.469 | 1.26 | 1.452 | 1.422 | 1.31 | 1.411 | 1.521 | 1.311 | 1.213 | 1.328 | 1.5
| User Defined Airfoil Data | [14 empty] | 29 | 31 | 0.59018 | 26 | 1.306 | 1.363 | 1.392 | 1.434 | 1.464 | 1.492 | 1.1 | 1.257 | 1.296 | 1.15 | 1.351 | 1.468 | 1.22 | 1.444 | 1.411 | 1.29 | 1.398 | 1.515 | 1.273 | 1.169 | 1.306 | 1.5
[16 empty] | 30 | 32 | 0.50253
| Airfoil Name | Boeing 112 | [13 empty] | 31 | 33 | 0.41487 | cl_max_0 | cl_max_1 | cl_max |  |  |  | CL_opt
| AoA @ cl=0 | -2 | [13 empty] | 32 | 34 | 0.32721 | 1.53 | 1.565 | 1.69 |  |  |  | 0.2
| cl_max | 1.69 | [13 empty] | 33 | 35 | 0.23955
| AoA @ cl_max | 18 | [13 empty] | 34 | 36 | 0.15189 |  | Slat Inc | 0
| cl_opt | 0.2 | [13 empty] | 35 | 37 | 0.064237
| Enter "X" to Enable >>> | X | [13 empty] | 36 | 38 | -0.023421
[16 empty] | 37 | 39 | -0.11108
[16 empty] | 38 | 40 | -0.19874
Copy
Copy

## cfg
Aircraft configuration file | [5 empty] | Gloster Whittle | [6 empty] | V2.82.99 |  | FS2002
[fltsim.0]
title = | Gloster Whittle | [20 empty] | 3.3586 | -19.652 | MAC
sim = | whittle | [20 empty] | -1.6759 | -19.652
model = | 0 | [20 empty] | -1.6759 | 9.71
panel = | [21 empty] | 3.3586 | 9.71
sound = | [21 empty] | 3.3586 | -19.652
texture = | [21 empty] | 14.56 | 0 | Body
panel_alias = | [5 empty] | // b737_400\panel | [15 empty] | -14.56 | -1.45
sound_alias = | [5 empty] | // b737_400\sound | [15 empty] | -14.56 | 1.45
kb_checklists = | CheckList__Gloster Whittle | [20 empty] | 14.56 | 0
kb_reference = | [21 empty] | 2.1 | 0 | CoG
atc_id = | [21 empty] | 0 | 0 | MZ
atc_id_color = | 0xffffffff | [20 empty] | 8.57 | 0 | C Gear
atc_airline = | [21 empty] | -1.04 | -3.98 | L Gear
atc_flight_number = | 1 | [20 empty] | -1.04 | 3.98 | R Gear
ui_manufacturer = | Gloster | [20 empty] | 1.8483 | 0 | CoL
ui_type = | Gloster Whittle
ui_variation = | E28/39
description = | Gloster Whittle The Meteor would never have been built if the Gloster E29/39 had not proved successful. Only two E28/39's (unofficially known as the Gloster Pioneer) were built but they proved the viability of the turbojet as a power source for a fighter aircraft and paved the way the jet age to begin in Britain.
[General]
atc_type =
atc_model =
editable = | 1
performance = | #N/A
[pitot_static]
vertical_speed_time_constant = | 2 |  |  |  | // Increasing this value will cause a more instantaneous reaction in the VSI. Default = 2, Instantaneous = 99
[WEIGHT_AND_BALANCE]
max_gross_weight = | 7750 |  |  |  | // (pounds)
empty_weight = | #N/A |  |  |  | // (pounds)
[20 empty] | ft |  |  |  |  | 490 | Station Load Torque
reference_datum_position = | 0 | 0 | 0 |  | // (feet) distance from FlightSim Reference position: (1/4 chord, centerline, waterline) | [10 empty] | Estimated static weight CG position >> | #N/A | % MAC |  | 0 |  | Distance from apex to MAC LE |  |  | 3854.4 | Fuel Load Torque
empty_weight_CG_position = | 2.1 | 0 | 0 |  | // (feet) longitudinal, lateral, vertical distance from specified datum | [10 empty] | Estimated static weight CG position >> | #N/A | ft |  | 3.3586 | 66.71% | MDL Zero |  |  | #N/A | Empty Weight Torque
CG_forward_limit = | 0 | [18 empty] | 1.2586 | 25% | Empty Weight CG
CG_aft_limit = | 1 | [14 empty] | Estimated Full Fuel load CG position >> | #N/A | % MAC |  | #N/A | #N/A | Empty Weight CG + Station Loads |  |  | #N/A | ft
[16 empty] | Estimated Full Fuel load CG position >> | #N/A | ft |  | #N/A | #N/A | Full Fuel load CG position |  |  | #N/A | ft
max_number_of_stations = | 1 |  |  |  | // number of station loads
station_load.0 = | 140 | 3.5 | 0 | 1.1 | // Pilot Weight (lbs), longitudinal, lateral, vertical positions from datum (feet) | [12 empty] | 490 |  | 1.2586 |  | Distance from apex to COG
station_load.1 = | 0 | 0 | 0 | 0 | // | [12 empty] | 0 |  | 1.2586 |  | Distance from COG to MAC LE
station_load.2 = | 0 | 0 | 0 | 0 | // | [12 empty] | 0
station_load.3 = | 0 | 0 | 0 | 0 | // | [12 empty] | 0
station_load.4 = | 0 | 0 | 0 | 0 | // | [12 empty] | 0
station_load.5 = | 0 | 0 | 0 | 0 | // | [12 empty] | 0
station_load.6 = | 0 | 0 | 0 | 0 | // | [12 empty] | 0
station_load.7 = | 0 | 0 | 0 | 0 | // | [12 empty] | 0
station_load.8 = | 0 | 0 | 0 | 0 | // | [12 empty] | 0
station_load.9 = | 0 | 0 | 0 | 0 | // | [12 empty] | 0
[17 empty] | 140 | 490
empty_weight_pitch_MOI = | #N/A
empty_weight_roll_MOI = | #N/A
empty_weight_yaw_MOI = | #N/A
empty_weight_coupled_MOI = | 0
[flight_tuning]
cruise_lift_scalar = | 1
parasite_drag_scalar = | 1
induced_drag_scalar = | 1
elevator_effectiveness = | 1
aileron_effectiveness = | 1
rudder_effectiveness = | 1
pitch_stability = | 1
roll_stability = | 1
yaw_stability = | 1
elevator_trim_effectiveness = | 1
aileron_trim_effectiveness = | 1
rudder_trim_effectiveness = | 1
[GeneralEngineData]
engine_type = | 1 |  |  |  | // 0=Piston, 1=Jet, 2=None, 3=Helo-Turbine, 4=Rocket, 5=Turboprop
Engine.0 = | -4.87 | 0 | 0.33 |  | // (feet) longitudinal, lateral, vertical distance from reference datum
Engine.1 = | 0 | 0 | 0 |  | // (feet) longitudinal, lateral, vertical distance from reference datum
Engine.2 = | 0 | 0 | 0 |  | // (feet) longitudinal, lateral, vertical distance from reference datum
Engine.3 = | 0 | 0 | 0 |  | // (feet) longitudinal, lateral, vertical distance from reference datum
fuel_flow_scalar = | 1 |  |  |  | // Scalar for fuel flow efficiency | [9 empty] | 1
[TurbineEngineData]
fuel_flow_gain = | 0.002 |  |  |  | //Gain on fuel flow
inlet_area = | 0.34289 |  |  |  | //Square Feet, engine nacelle inlet area
rated_N2_rpm = | 16500 |  |  |  | //RPM, second stage compressor rated value
static_thrust = | 1160 |  |  |  | //Lbs, max rated static thrust at Sea Level
afterburner_available = | 0 |  |  |  | //Afterburner available?
reverser_available = | 0 |  |  |  | //Thrust reverser available?
[jet_engine]
thrust_scalar = | 1
[piston_engine]
power_scalar = | 1
cylinder_displacement = | #DIV/0! |  |  |  | // Cubic inches per cylinder displacement
compression_ratio = | 0 |  |  |  | // Cylinder compression ratio
number_of_cylinders = | 0 |  |  |  | // Number of cylinders in the engine
max_rated_rpm = | 0 |  |  |  | // Maximum rated revolutions per minute (RPM) of the engine (red line)
max_rated_hp = | 0 |  |  |  | // Maximum rated brake horsepower output of the engine
fuel_metering_type = | 0 |  |  |  | // 0=Fuel Injected, 1=Gravity Carburetor, 2=Aerobatic Carburetor
cooling_type = | 0 |  |  |  | // 0=Air, 1=Liquid
normalized_starter_torque = | #DIV/0! |  |  |  | // Changes the torque supplied by the starter to get the prop turning
turbocharged = | 1 |  |  |  | // Indicates if the engine is turbocharged; 0=FALSE, 1=TRUE
max_design_mp = | 0 |  |  |  | // Maximum design manifold pressure supplied by the turbocharger (inHg)
min_design_mp = | 9 |  |  |  | // Minimum design manifold pressure of the turbocharger (inHg)
critical_altitude = | 10000 |  |  |  | // Altitude to which the turbocharger will provide maximum design manifold pressure
emergency_boost_type = | 0 |  |  |  | // 0=None, 1=Water Injection, 2=Methanol/Water Injection, 3=War Emergency Power
emergency_boost_mp_offset = | 0 |  |  |  | // Additional manifold pressure supplied by emergency boost
emergency_boost_gain_offset = | 0 |  |  |  | // Multiplier on manifold pressure due to emergency boost
fuel_air_auto_mixture = | 0 |  |  |  | // Indicates automatic fuel-to-air mixture is available
auto_ignition = | 0 |  |  |  | // False - Magneto cutoff stops engine, True - Must use fuel cutoff to stop engine
max_rpm_mechanical_efficiency_scalar = | 1
idle_rpm_mechanical_efficiency_scalar = | 1
max_rpm_friction_scalar = | 1
idle_rpm_friction_scalar = | 1
[propeller]
thrust_scalar = | 1
propeller_type = | 0 |  |  |  | // 0=Constant Speed, 1=Fixed Pitch
propeller_diameter = | 0 |  |  |  | // ft
propeller_blades = | 0 |  |  |  | // the number of blades on the propeller (2, 3 or 4).
propeller_moi = | 0 |  |  |  | // Propeller moment of inertia, (slug – sq ft)
beta_max = | 65 |  |  |  | // Maximum blade pitch angle for constant speed prop
beta_min = | 15 |  |  |  | // Minimum blade pitch angle for constant speed prop
min_gov_rpm = | 0 |  |  |  | // Minimum RPM controlled by the governor for a constant speed prop
prop_tc = | 0.01 |  |  |  | // Time constant for prop
gear_reduction_ratio = | 0 |  |  |  | // reduction ratio from the engine output RPM to prop RPM
fixed_pitch_beta = | 25 |  |  |  | // Blade pitch angle for fixed pitch prop (not used if constant speed), in degrees
low_speed_theory_limit = | #N/A |  |  |  | // speed where low-speed prop theory is blended into high speed prop theory, in feet/second
prop_sync_available = | 0 |  |  |  | //Prop synchronization available? 0=FALSE, 1=TRUE
prop_deice_available = | 1 |  |  |  | //Prop de-icing available? 0=FALSE, 1=TRUE
prop_feathering_available = | 0 |  |  |  | //Prop feathering available? 0=FALSE, 1=TRUE
prop_auto_feathering_available = | 0 |  |  |  | //Prop auto-feathering available? 0=FALSE, 1=TRUE
min_rpm_for_feather = | 700 |  |  |  | //Minimum RPM for prop feathering
beta_feather = | 88.5 |  |  |  | //Feathering pitch angle (degrees)
power_absorbed_cf = | 0.9 |  |  |  | //Coefficient of friction for power absorbed by propeller
defeathering_accumulators_available = | 0 |  |  |  | //Defeathering accumulators available? 0=FALSE, 1=TRUE
prop_reverse_available = | 0 |  |  |  | //Prop reverse available? 0=FALSE, 1=TRUE
minimum_on_ground_beta = | 1 |  |  |  | //Miminum pitch angle on ground, (degrees)
minimum_reverse_beta = | -14 |  |  |  | //Minimum pitch angle in reverse, (degrees)
rotation = | 1 |  |  |  |  | //Engine 1,2,3,... Rotation direction. 1 = CW, -1 = CCW
[folding_wings]
wing_fold_system_type = | 0 |  |  |  | // 0=None
fold_rates = | 0.12 | 0.11 |  |  | // Percent per second
[TailHook]
tailhook_length = | 0 |  |  |  | // (feet)
tailhook_position = | -15 | 0 | -1 |  | // (feet) longitudinal, lateral, vertical positions from datum
cable_force_adjust = | 1
[contact_points]
//0 Class <0=None, 1=Wheel, 2=Scrape, 3=Skid, 4=Float, 5=Water Rudder>
//1 Longitudinal Position (feet) - The longitudinal distance of the point from the defined reference datum, in feet. Positive is forward (out the nose).
//2 Lateral Position (feet) - The lateral distance of the point from the defined reference datum, in feet. Positive is starboard (right, as viewed from the top with the airplane pointing up).
//3 Vertical Position (feet) - The vertical distance of the point from the defined reference datum, in feet. Positive is up.
//4 Impact Damage Threshold (Feet Per Minute) - The speed at which an impact with the ground can cause damage, in feet/min.
//5 Brake Map - Defines which brake input drives the brake (wheels only). 0=None, 1=Left Brake, 2=Right Brake.
//6 Wheel Radius (feet) - Radius of the wheel, in feet.
//7 Steer Angle (degrees) - maximum angle (positive and negative) that a wheel can pivot
//8 Static Compression (feet) (0 if rigid) - Distance landing gear is compressed when empty aircraft is at rest on ground. Defines strength of strut; smaller numbers increase stiffness of strut
//9 Max/Static Compression Ratio - Ratio of the max dynamic compression available in the strut to the static value. Can be useful in coordinating the compression of the strut when landing
//10 Damping Ratio (0=Undamped, 1=Critically Damped) - Typical values range from 0.6 to 0.95
//11 Extension Time - The amount of time required for the landing gear to fully extend under normal conditions, in seconds. A value of zero indicates a fixed gear.
//12 Retraction Time - The amount of time required for the landing gear to fully retract under normal conditions, in seconds. A value of zero indicates a fixed gear.
//13 Sound Type- An integer value that maps a point to a type of sound; 0=Center Gear, 1=Auxiliary Gear, 2=Left Gear, 3=Right Gear, 4=Fuselage Scrape, 5=Left Wing Scrape, 6=Right Wing Scrape, 7=Aux1 Scrape, 8=Aux2 Scrape, 9=Tail Scrape.
//14 Airspeed limit for retraction (KIAS) - This is the speed at which landing gear extension becomes inhibited, in knots. Not used for scrape points or non-retractable gear.
//15 Airspeed that gear gets damage at (KIAS) - The speed above which the landing gear accrues damage, in knots. Not used for scrape points or non-retractable gear.
max_number_of_points = | 7 |  |  |  | // maximum number of contact points is 21
| Class | Longitudinal Position | Lateral Position | Vertical Position | Impact Damage | Brake Map | Wheel Radius | Steer Angle | Static Compression | Max/Static Compression Ratio | Damping Ratio | Extension Time | Retraction Time | Sound Type | Airspeed limit for retraction | Airspeed limit gear damage
point.0 = | 1 | 8.57 | 0 | -4.8 | 2200 | 0 | 0.7 | 40 | 0.4 | 2.5 | 0.7 | 7 | 7 | 0 | 0 | 135 | // center wheel
point.1 = | 1 | -1.04 | 3.98 | -4.5 | 2200 | 1 | 1.05 | 0 | 0.5 | 2.5 | 0.73 | 8 | 9 | 2 | 0 | 135 | // left wheel
point.2 = | 1 | -1.04 | -3.98 | -4.5 | 2200 | 1 | 1.05 | 0 | 0.5 | 2.5 | 0.73 | 9 | 10 | 3 | 0 | 135 | // right wheel
point.3 = | 2 | 0 | 9.71 | -1.7 | 1200 | [9 empty] | 0 | 0
point.4 = | 2 | 0 | -19.652 | 0.2 | 1200 | [9 empty] | 0 | 0
point.5 = | 2 | -14.56 | -0.57 | 1.62 | 1200 | [9 empty] | 0 | 0
point.6 = | 2 | 14.56 | -0.57 | 1.62 | 1200 | [9 empty] | 0 | 0
point.7 = | [14 empty] | 0 | 0
point.8 = | [14 empty] | 0 | 0
point.9 = | [14 empty] | 0 | 0
point.10 = | [14 empty] | 0 | 0
point.11 = | [14 empty] | 0 | 0
point.12 =
point.13 =
point.14 =
point.15 =
point.16 =
point.17 =
point.18 =
point.19 =
point.20 =
static_pitch= | 0.3075 |  | 0.3075 |  | // degrees, pitch when at rest on the ground (+=Up, -=Dn) Used to position the aircraft at startup, in slew, and when simulation is not actively running. | [12 empty] | 1.788
static_cg_height= | 5.375 |  | 5.375 |  | // feet, altitude of CG when at rest on the ground. Used to position the aircraft at startup, in slew, and when simulation is not actively running | [12 empty] | 3.7232
[Views] | [15 empty] | lon | lat | vert
eyepoint= | 3.513 | 0 | 2.6983 |  | // (feet) longitudinal, lateral, vertical distance from reference | [9 empty] | MDL eyepoint > | 3.513 | 0 | 2.6983
[flaps.0] //Trailing Edge Flaps
type = | 1 |  |  |  | // 1 - tail, 2 - lead
span-outboard = | 0.5 |  |  |  | // 0.0 .. 1.0 - Percentage of half-wing span the flap extends to, from the wing-fuselage intersection
extending-time = | 5 |  |  |  | // Time it takes for the flap set to extend to the fullest deflection angle specified, in seconds
flaps-position.0 = | 0
flaps-position.1 = | 12 | #N/A |  |  | // degrees, KIAS
flaps-position.2 = | 25 | #N/A |  |  | // degrees, KIAS
flaps-position.3 = | 37 | #N/A |  |  | // degrees, KIAS
flaps-position.4 = | 50 | #N/A |  |  | // degrees, KIAS
flaps-position.5 = |  |  |  |  | // degrees, KIAS
flaps-position.6 = |  |  |  |  | // degrees, KIAS
flaps-position.7 = |  |  |  |  | // degrees, KIAS
flaps-position.8 = |  |  |  |  | // degrees, KIAS
damaging-speed = | #N/A |  |  |  | // Speed at which the flaps begin to accrue damage, in knots indicated airspeed, KIAS | [11 empty] | Percentage of each
blowout-speed = | #N/A |  |  |  | // Speed at which the flaps depart the aircraft, in knots indicated airspeed, KIAS | [11 empty] | coef allocated to
system_type = | 0 |  |  |  | // Type of system that drives the flaps; 0=Electric, 1=Hydraulic, 2=Pneumatic, 3=Manual, 4=None | [11 empty] | combat flap position
lift_scalar = | 1 |  |  |  | // Percentage of total lift due to flap deflection that this flap set is responsible for at full deflection | [8 empty] | 1 | 1 |  | lift | 0 | #N/A
drag_scalar = | 1 |  |  |  | // Percentage of total drag due to flap deflection that this flap set is responsible for at full deflection | [8 empty] | 1 | 1 |  | drag | 0 | 0
pitch_scalar = | 1 |  |  |  | // Percentage of total pitch due to flap deflection that this flap set is responsible for at full deflection | [8 empty] | 1 | 1 |  | pitch | 0 | 0
[flaps.1] //Leading Edge Flaps |  |  |  |  | // used to emulate combat flaps
type = | 2 |  |  |  | // 1 - tail, 2 - lead | [11 empty] | Corner speed - mph
span-outboard = | 0.5 |  |  |  | // 0.0 .. 1.0 - Percentage of half-wing span the flap extends to, from the wing-fuselage intersection | [12 empty] | Combat
extending-time = | 1.25 |  |  |  | // Time it takes for the flap set to extend to the fullest deflection angle specified, in seconds | [11 empty] | Clean | flaps
flaps-position.0 = | 0 |  |  |  | // degrees, KIAS | [12 empty] | extended
flaps-position.1 = | 1 |  |  |  | // degrees, KIAS | [11 empty] | #N/A | #N/A
damaging-speed = | 660.4219 |  |  |  | // Speed at which the flaps begin to accrue damage, in knots indicated airspeed, KIAS
blowout-speed = | 660.4219 |  |  |  | // Speed at which the flaps depart the aircraft, in knots indicated airspeed, KIAS
system_type = | 0 |  |  |  | // Type of system that drives the flaps; 0=Electric, 1=Hydraulic, 2=Pneumatic, 3=Manual, 4=None
lift_scalar = | 0 |  |  |  | // Percentage of total lift due to flap deflection that this flap set is responsible for at full deflection
drag_scalar = | 0 |  |  |  | // Percentage of total drag due to flap deflection that this flap set is responsible for at full deflection
pitch_scalar = | 0 |  |  |  | // Percentage of total pitch due to flap deflection that this flap set is responsible for at full deflection
[electrical]
max_battery_voltage = | 24 |  |  |  | // Maximum charged battery voltage. Voltage when aircraft initialized. Decreases if generators not supplying enough current to meet demand of active components.
generator_alternator_voltage = | 28 |  |  |  | // voltage provided by fully functioning generator
max_generator_alternator_amps = | 160 |  |  |  | // Maximum current provided by a fully functioning generator
electric_always_available = | 1 |  |  |  | // flag enables electrical power regardless of the state of the battery
// Electrical BusTypes: 0=MainBus, 1=AvionicsBus, 2=BatteryBus, 3=HotBatteryBus, 4-7=Generator/AlternatorBus(1-4)
// Max Amp Load is the current required to power the component, and is a load on the electrical system
// Min Voltage is the minimum voltage required from the specified bus for the component to function
| Bus type | max amp load | min voltage
flap_motor = | 0 | 5 | 17
gear_motor = | 0 | 5 | 17
autopilot = | 0 | 5 | 17
avionics_bus = | 0 | 10 | 17
avionics = | 1 | 5 | 17
pitot_heat = | 0 | 2 | 17
additional_system = | 0 | 20 | 17
marker_beacon = | 1 | 2 | 17
gear_warning = | 0 | 2 | 17
fuel_pump = | 0 | 5 | 17
starter1 = | 0 | 20 | 17
starter2 = | 0 | 20 | 17
starter3 = | 0 | 20 | 17
starter4 = | 0 | 20 | 17
light_nav = | 0 | 5 | 17
light_beacon = | 0 | 5 | 17
light_landing = | 0 | 5 | 17
light_taxi = | 0 | 5 | 17
light_strobe = | 0 | 5 | 17
light_panel = | 0 | 5 | 17
prop_sync = | 0 | 15 | 17
auto_feather = | 0 | 15 | 17
auto_brakes = | 0 | 15 | 17
standby_vacuum = | 0 | 15 | 17
hydraulic_pump = | 0 | 2 | 17
fuel_transfer_pump = | 0 | 5 | 17
propeller_deice = | 0 | 5 | 17
light_recognition = | 0 | 5 | 17
light_wing = | 0 | 5 | 17
light_logo = | 0 | 5 | 17
[LIGHTS]
panel = | 0 | 0.35 | -0.8 | fx_vclight | // longitudinal, lateral, vertical, effect file
[LSO]
LSOAdjustSpeed = | 1.2
[keyboard_response]
//Breakpoint speeds (knots) on the keyboard increments of control surfaces.
//Speed at which the increment is reduced to 1/2 and 1/8 respectively.
elevator = | 350 | 500
aileron = | 450 | 1000
rudder = | 200 | 1000
[direction_indicators]
//1 Type: 0=None, 1=Vacuum Gyro, 2=Electric Gyro, 3=Electro-Mag Slaved Compass, 4=Slaved to another
//2 Indicator number of slaving indicator if Type = 4
direction_indicator.0 = | 1 | 0
[exits]
number_of_exits = | 1 |  |  |  | // number of simulated exit doors on the aircraft
exit_rate.0 = | 0.4 |  |  |  | // percent per second - equal to 1/T, T is seconds for door to open
exit_rate.1 = | 0 |  |  |  | // percent per second - equal to 1/T, T is seconds for door to open
exit_rate.2 = | 0 |  |  |  | // percent per second - equal to 1/T, T is seconds for door to open
exit_rate.3 = | 0 |  |  |  | // percent per second - equal to 1/T, T is seconds for door to open
exit_rate.4 = | 0 |  |  |  | // percent per second - equal to 1/T, T is seconds for door to open
exit_rate.5 = | 0 |  |  |  | // percent per second - equal to 1/T, T is seconds for door to open
exit_rate.6 = | 0 |  |  |  | // percent per second - equal to 1/T, T is seconds for door to open
exit_rate.7 = | 0 |  |  |  | // percent per second - equal to 1/T, T is seconds for door to open
[EFFECTS]
wake = | fx_wake | [13 empty] | fx_wake
water = | fx_spray | [13 empty] | fx_spray
dirt = | fx_tchdrt | [13 empty] | fx_tchdrt
concrete = | fx_sparks | [13 empty] | fx_sparks
touchdown = | fx_tchdwn, 1 | [13 empty] | fx_tchdwn, 1
[autopilot]
autopilot_available = | 1 | [13 empty] | 1
flight_director_available = | 0 | [13 empty] | 0
default_vertical_speed = | 1000 | [13 empty] | 1000
autothrottle_available = | 0 | [13 empty] | 0
autothrottle_arming_required = | 0 | [13 empty] | 0
autothrottle_max_rpm = | 90 | [13 empty] | 90
autothrottle_takeoff_ga = | 1 | [13 empty] | 1
pitch_takeoff_ga = | 8 | [13 empty] | 8
[fuel]
// | longitudinal | lateral | vertical | usable | unusable
Center1 = | 2 | 0 | 0 | 0 | 0 | [11 empty] | 0 | 0
Center2 = | 2 | 0 | 0 | 292 | 0 | [11 empty] | 1927.2 | 3854.4
Center3 = | -2 | 0 | 1 | 0 | 0 | [11 empty] | 0 | 0
LeftMain = | 0 | -5 | 0 | 0 | 0 | [11 empty] | 0 | 0
RightMain = | 0 | 5 | 0 | 0 | 0 | [11 empty] | 0 | 0
LeftAux = | 0 | 0 | 0 | 0 | 0 | [11 empty] | 0 | 0
RightAux = | 0 | 0 | 0 | 0 | 0 | [11 empty] | 0 | 0
// External1 = | 0 | 0 | 0 | 0 | 0 | [11 empty] | 0 | 0
// External2 = | 0 | 0 | 0 | 0 | 0 | [11 empty] | 0 | 0
fuel_type = | 2 | [5 empty] | //Fuel type: 1 = Avgas, 2 = JetA | [9 empty] | 1927.2 | 3854.4
number_of_tank_selectors = | 1
[airplane_geometry]
wing_area = | 146 |  | // Square feet | [10 empty] | 235.8
wing_span = | 29 |  | // Feet | [10 empty] | 37
wing_root_chord = | 5.0345 |  | // Feet | [10 empty] | 6.373
wing_dihedral = | 2.5 |  | // Degrees | [10 empty] | 5
wing_incidence = | 0 |  | // Degrees | [10 empty] | 1
wing_twist = | 0 |  | // Degrees | [10 empty] | -1.25
oswald_efficiency_factor = | 0.89214 |  | // Measure of lift effeciency of wing | [10 empty] | 0.89342
wing_winglets_flag = | 0 |  | // Are winglets available? | [10 empty] | 0
wing_sweep = | 0 |  | // Degrees, wing leading edge | [10 empty] | 0
wing_pos_apex_lon = | 3.3586 |  | // Feet, longitudinal distance from reference point, negative going aft | [10 empty] | 1.5932
wing_pos_apex_vert = | 0 |  | // Feet, vertical distance from reference point, positive going up | [10 empty] | 0
htail_area = | 18.5 |  | // Square feet | [10 empty] | 27.6
htail_span = | 6 |  | // Feet | [10 empty] | 14.8
htail_pos_lon = | -12.8 |  | // Feet, longitudinal distance from reference point, negative going aft | [10 empty] | -15.9
htail_pos_vert = | 0 |  | // Feet, vertical distance from reference point, positive going up | [10 empty] | 0
htail_incidence = | 0 |  | // Degrees | [10 empty] | 0
htail_sweep = | 0 |  | // Degrees, horizontal tail leading edge | [10 empty] | 10
vtail_area = | 18.49 |  | // Square feet | [10 empty] | 13
vtail_span = | 4.3 |  | // Feet, tip to body | [10 empty] | 6
vtail_sweep = | 0 |  | // Degrees, vertical tail leading edge | [10 empty] | 10
vtail_pos_lon = | -10.6 |  | // Feet, longitudinal distance from reference point, negative going aft | [10 empty] | -18
vtail_pos_vert = | 0 |  | // Feet, vertical distance from reference point, positive going up | [10 empty] | 0
elevator_area = | 5.17 |  | // Square feet | [10 empty] | 18.4
aileron_area = | 78.6 |  | // Square feet | [10 empty] | 17
rudder_area = | 10.32 |  | // Square feet | [10 empty] | 10
elevator_up_limit = | 22 |  | // Degrees | [10 empty] | 30
elevator_down_limit = | 22 |  | // Degrees | [10 empty] | 20
aileron_up_limit = | 15 |  | // Degrees | [10 empty] | 15
aileron_down_limit = | 15 |  | // Degrees | [10 empty] | 15
rudder_limit = | 25 |  | // Degrees | [10 empty] | 30
elevator_trim_limit = | 15 |  | // Degrees | [10 empty] | 18
spoiler_limit = | 0 |  | // Degrees | [10 empty] | 0
spoilerons_available = | 0 | [10 empty] | 0 |  | 0
aileron_to_spoileron_gain = | 0 | [10 empty] | 0 |  | 0
min_ailerons_for_spoilerons = | 0 | [10 empty] | 0 |  | 0
min_flaps_for_spoilerons = | 0 |  | // Minimum flap handle position when spoilerons activate | [8 empty] | 0 |  | 0
[Reference Speeds]
flaps_up_stall_speed = | 63.4 |  |  |  | // Knots True (KTAS)
full_flaps_stall_speed = | 53 |  |  |  | // Knots True (KTAS)
cruise_speed = | 267 |  |  |  | // Knots True (KTAS)
[forcefeedback]
gear_bump_nose_magnitude = | 6000 |  |  |  | ; 0 - 10000
gear_bump_nose_direction = | 18000 |  |  |  | ; 0 - 35999 degrees
gear_bump_nose_duration = | 250000 |  |  |  | ; in microseconds
gear_bump_left_magnitude = | 6000 |  |  |  | ; 0 - 10000
gear_bump_left_direction = | 35500 |  |  |  | ; 0 - 35999 degrees
gear_bump_left_duration = | 250000 |  |  |  | ; in microseconds
gear_bump_right_magnitude = | 6000 |  |  |  | ; 0 - 10000
gear_bump_right_direction = | 500 |  |  |  | ; 0 - 35999 degrees
gear_bump_right_duration = | 250000 |  |  |  | ; in microseconds
ground_bumps_magnitude1 = | 3250 |  |  |  | ; 0 - 10000
ground_bumps_angle1 = | 8900 |  |  |  | ; 0 - 35999 degrees
ground_bumps_intercept1 = | 5
ground_bumps_slope1 = | 0.48
ground_bumps_magnitude2 = | 750 |  |  |  | ; 0 - 10000
ground_bumps_angle2 = | 9100 |  |  |  | ; 0 - 35999 degrees
ground_bumps_intercept2 = | 0.075
ground_bumps_slope2 = | 1
crash_magnitude1 = | 10000 |  |  |  | ; 0 - 10000
crash_direction1 = | 1000 |  |  |  | ; 0 - 35999 degrees
crash_magnitude2 = | 10000 |  |  |  | ; 0 - 10000
crash_direction2 = | 9000 |  |  |  | ; 0 - 35999 degrees
crash_period2 = | 75000 |  |  |  | ; in microseconds
crash_duration2 = | 2500000 |  |  |  | ; in microseconds
[turboprop_engine]
power_scalar = | 1 |  |  |  | // Scalar on Turboprop power
maximum_torque = | 0 |  |  |  | // Maximum torque available (ft-lbs)
CFS3
emergency_boost_duration = | 360 |  |  |  | // CFS3 only
[LIGHTS]
//Types: 1=beacon, 2=strobe, 3=navigation, 4=cockpit | [7 empty] | Type | Longitude | Lateral | Vertical | fx name
light.0 = | 3 | 3.3586 | -14.5 | 0 | fx_navred | [9 empty] | 3 | 3.3586 | -14.5 | 0 | fx_navred
light.1 = | 3 | 3.3586 | 14.5 | 0 | fx_navgre | [9 empty] | 3 | 3.3586 | 14.5 | 0 | fx_navgre
light.2 = | 3 | -10.6 | 0 | 4.3 | fx_navwhi | [9 empty] | 3 | -10.6 | 0 | 4.3 | fx_navwhi
light.3 = | 2 | 3.3586 | -14.5 | 0 | fx_strobe | [9 empty] | 2 | 3.3586 | -14.5 | 0 | fx_strobe
light.4 = | 2 | 3.3586 | 14.5 | 0 | fx_strobe | [9 empty] | 2 | 3.3586 | 14.5 | 0 | fx_strobe
light.5 = | 2 | 0 | 0 | -2.15 | fx_strobe | [9 empty] | 2 | 0 | 0 | -2.15 | fx_strobe
light.6 = | 1 | -10.6 | 0 | 4.3 | fx_beacon | [9 empty] | 1 | -10.6 | 0 | 4.3 | fx_beacon
light.7 = | 4 | 3.513 | 0 | 2.6983 | fx_vclight | [9 empty] | 4 | 3.513 | 0 | 2.6983 | fx_vclight
Update Aircraft.cfg
Update Aircraft.cfg
Update Aircraft.cfg
Load Contact Points
Update Aircraft.cfg
Get Airplane Geometry

## Fields
Airfile Fields |  |  |  | Gloster Whittle | [6 empty] | FS2002 |  |  |  |  | V2.82.99
[5 empty] | Override Flag | Override Data | WorkBook Data
TEXT | 1 | Gloster Whittle
TEXT | 3 | #N/A
TEXT | 2 | Gloster Whittle¦The Meteor would never have been built if the Gloster E29/39 had not proved successful. Only two E28/39's (unofficially known as the Gloster Pioneer) were built but they proved the viability of the turbojet as a power source for a fighter aircraft and paved the way the jet age to begin in Britain.
TEXT | 0x100 | sim1
Field 105 | 0x0 | int32 | 0 | Aircraft Type - 0=Normal, 1=Helicopter, 2=Non-flyable
Field 310 | 0x0 | int8 | 1 | Engine Type - 0=Piston, 1=Jet, 2=Glider, 3=HeloTurbine, 4=Rocket, 5=TurboProp
Field 311 | 0x0 | int16 | 1 | Number Of Engines
Field 312 | 0x0 | fwgt | 6.6 | Fuel Weight per Gallon
Field 315 | 0x0 | int16 | 5 | Flaps Positions | [5 empty] | Data Output to the Aircraft.cfg file
Field 316 | 0x0 | mach | 0.9988 | Maximum Operating Mach (Mmo) | [5 empty] | empty_weight = | #N/A | From Weight Calc Sheet
FIELD 0x318 | 0x0 | int32 | 1 | Flaps Available | [5 empty] | empty_weight_pitch_MOI = | #N/A | From Dimensions Calc Sheet
FIELD 0x328 | 0x0 | int32 | 0 | Taildragger | [5 empty] | empty_weight_roll_MOI = | #N/A | From Dimensions Calc Sheet
[10 empty] | empty_weight_yaw_MOI = | #N/A | From Dimensions Calc Sheet
FIELD 0x313 | 0x0 | int16 | 0 | Reverse Thrust (pct16) |  |  | 0
FIELD 0x314 | 0x0 | int16 | 0 | Land Me |  |  | 0
FIELD 0x319 | 0x0 | int32 | 1 | Aural Stall Warning |  |  | 1
FIELD 0x322 | 0x0 | int32 | 0 | Mixture Control Available |  |  | 0
FIELD 0x323 | 0x0 | int32 | 0 | Carb Heat Available |  |  | 0
FIELD 0x324 | 0x0 | int32 | 1 | Pitot Heater Available |  |  | 1
FIELD 0x327 | 0x0 | int32 | 0 | Spoiler Available |  |  | 0
FIELD 0x331 | 0x0 | int32 | 1 | Strobe Lights Available |  |  | 1
FIELD 0x332 | 0x0 | int32 | 1 | Wheel Brakes Available |  |  | 1 |  |  | Aircraft | Airframe Type
FIELD 0x334 | 0x0 | int32 | 0 | Gyro Drift Available |  |  | 0 |  |  | A6M2 | 6968
FIELD 0x337 | 0x0 | int32 | 0 | Spoiler Auto Deploy Available |  |  | 0 |  |  | A6M5 | 7224
FIELD 0x338 | 0x0 | int32 | 0 | Autobrake |  |  | 0 |  |  | B24D | 7480
FIELD 0x344 | 0x0 | int32 | 0 | Smoke System Available |  |  | 0 |  |  | B25D | 7736
[10 empty] | B5N2 | 7992
FIELD 0x333 | 0x0 | int32 | 0 | OBS1 Available |  |  | 0 |  |  | C47 Dakota | 1848
FIELD 0x333 | 0x4 | int32 | 0 | OBS2 Available |  |  | 0 |  |  | D3A1 | 8248
[10 empty] | F4F4 | 8504
FIELD 0x335 | 0x0 | int32 | 0 | VOR 1 Available |  |  | 0 |  |  | F4U1A | 8760
FIELD 0x335 | 0x4 | int32 | 0 | VOR 2 Available |  |  | 0 |  |  | F6F3 | 9016
FIELD 0x335 | 0x8 | int32 | 0 | OMI Available |  |  | 0 |  |  | G4M2 | 9272
[10 empty] | KI43IIB | 9528
Field 1001 | 0x0 | int32 | #N/A | Moment of Inertia - Roll | [5 empty] | N1K2J | 9784
Field 1001 | 0x4 | int32 | #N/A | Moment of Inertia - Pitch | [5 empty] | P38F | 10040
Field 1001 | 0x8 | int32 | #N/A | Moment of Inertia - Yaw | [5 empty] | P39D | 10296
Field 1001 | 0xC | int32 | 0 | Empty Weight Coupled Moment of Inertia | [5 empty] | SBD2 | 10552
[10 empty] | TBD1 | 10808
Field 1101 | 0x0 | int16 | 6968 | <00h> Airframe Type |  |  | 6968 |  |  | TBF | 11064
Field 1101 | 0x2 | int16 | #N/A | <02h> Stick Shaker Stall Speed
Field 1101 | 0x4 | aspd | 668.8 | <04h> Vmo - Overspeed warning (kts)
Field 1101 | 0x8 | int16 | 0 | <08h> Gauge Airspeed Indicator Base (kts) | [6 empty] | Gloster Whittle
Field 1101 | 0x0A | int16 | 32767 | <0Ah> IAS Weighting Factor | [6 empty] | V2.82.99
Field 1101 | 0x0C | double | 5 | <0Ch> Flaps Cycle Time (sec.) |  |  | 5 |  |  | RealityX |  | Safety Margin Multipliers
Field 1101 | 0x14 | double | 0 | <14h> Spoiler Cycle Time (sec.) |  |  | 0 |  |  | AIRFRAME
Field 1101 | 0x1C | int32 | #N/A | <1Ch> Basic Weight | [5 empty] | gmax | 14.25 | 1.5
Field 1101 | 0x20 | ang16 | #N/A | <20h> Stall Warning AoA |  |  | 1 | degrees stall warning |  | gmin | 9.75 | 1.5
Field 1101 | 0x22 | int32 | 200000 | <22h> Unknown |  |  | 200000 |  |  | Vne - Airframe Fails | 1140 | 1.5
Field 1101 | 0x26 | int16 | 21000 | <26h> Max Braking Strength (32767=1.0) |  |  | 21000 |  |  | ENGINE
Field 1101 | 0x28 | int16 | 8892 | <28h> Positive G Limit (936=1.0) |  |  | 9.5 |  |  | CHT deg F | 508
Field 1101 | 0x2A | int16 | -6084 | <2Ah> Negative G Limit (936=1.0) |  |  | 6.5 |  |  | ROT deg F | 284
Field 1101 | 0x2C | int16 | 4680 | <2Ch> Positive G Limit w/ flaps (936=1.0) |  |  | 5 |  |  | OilTemp deg F | 300
Field 1101 | 0x2E | int16 | -4680 | <2Eh> Negative G limit w/ flaps (936=1.0) |  |  | 5 |  |  | FaultCount | 5
Field 1101 | 0x30 | int16 | #N/A | <30h> Zero Lift Drag (Cd0) | [5 empty] | FaultTime | 2
Field 1101 | 0x32 | int16 | 286 | <32h> Flaps Drag (Cd_df) |  |  | 286 |  |  | BRAKE
Field 1101 | 0x34 | int16 | 25 | <34h> Landing Gear Drag (Cdg) |  |  | 25 |  |  | ActivationSpeed | 350
Field 1101 | 0x36 | int16 | 0 | <36h> Spoiler Drag (Cd_ds) |  |  | 0 |  |  | ActivationPercent | 25
Field 1101 | 0x38 | double | 0 | <38h> No-Op | [5 empty] | BreakSpeed | 400
Field 1101 | 0x40 | double | 0 | <40h> No-Op | [5 empty] | BreakPercent | 20
Field 1101 | 0x48 | double | 0 | <48h> No-Op | [5 empty] | BreakPosition | 30 | Alternate Speed (knots) Overide
Field 1101 | 0x50 | ang16 | #N/A | <50h> Fuselage AoA at Minimum Drag | [5 empty] | COWL FLAPS
Field 1101 | 0x52 | int32 | 3107 | <52h> Lift due to AoA rate (CL_adot) | [5 empty] | BreakSpeed | #N/A
Field 1101 | 0x56 | int32 | -7126 | <56h> Lift due to pitch rate (CL_q)
Field 1101 | 0x5A | int16 | -150 | <5Ah> Lift - Elevator (CL_de)
Field 1101 | 0x5C | int16 | #N/A | <5Ch> Lift - Horizontal Stabilizer (CL_dh) |  |  | #N/A
Field 1101 | 0x5E | double | #N/A | <5Eh> Lift - Flaps (CL_df) |  |  | #N/A
Field 1101 | 0x66 | double | 0 | <66h> Lift - Spoilers (CL_ds) |  |  | 0
Field 1101 | 0x6E | int16 | -65 | <6Eh> Dihedral Effect (Cl_beta) |  |  | -65
Field 1101 | 0x70 | int16 | -200 | <70h> Aileron Control Factor (Cl_da) |  |  | -199.7932 |  | Notes for takeoff rotations:
Field 1101 | 0x72 | int32 | 16 | <72h> Roll Caused by Rudder (Cl_dr) |  |  | 16 |  | #N/A
Field 1101 | 0x76 | int32 | -897 | <76h> Roll Damping Factor (Cl_p) |  |  | -896.9645 |  | #N/A
Field 1101 | 0x7A | int32 | 100 | <7Ah> Roll due to yaw rate (Cl_r) |  |  | 100 |  | #N/A |  |  |  | 0.25 | = CoG |  | static margin
Field 1101 | 0x7E | double | 0 | <7Eh> Roll moment due to AoA rate (Cl_adot) |  |  | 0 | [5 empty] | 0.05 | = static margin |  | 0.05
Field 1101 | 0x86 | int32 | #N/A | <86h> Pitch Moment Coeff at AoA=0 (Cm0) |  |  | #N/A | #N/A | Developers Note: These are the Max AoA and Corner Speed used to set the Elevator Control Factor. |  | #N/A |  | 0.3 | = NP |  | 0.0315
Field 1101 | 0x8A | int32 | 20000 | <8Ah> Pitch Moment - AoA Rate (Cm_adot) |  |  | 20000 | [5 empty] | 0.25172 | = x' |  | 0.025
Field 1101 | 0x8E | int32 | -1848 | <8Eh> Elevator Control Factor (Cm_de) |  | -1848 | #N/A | #N/A |  |  | #N/A |  | #N/A | = dCm/daoa = (dCL/dAoA) (x'/c) |  | 0.02
Field 1101 | 0x92 | int32 | 0 | <92h> Trim Pitch Moment - (Cm_dh) |  |  | 0
Field 1101 | 0x96 | int32 | -16348 | <96h> Pitch Damping Factor (Cm_q) |  |  | -16348
Field 1101 | 0x9A | double | -0.008 | <9Ah> Elevator Control due to propwash (Cm_de) |  |  | -0.008 | [8 empty] | #N/A | V_trim
Field 1101 | 0xA2 | double | -10 | <A2h> Pitch damping due to propwash (Cm_q) |  |  | -10 |  | #N/A | Clean | Trim control est. |  |  |  |  | #N/A | CL_trim
Field 1101 | 0xAA | double | -0.5 | <AAh> Trim control moment (Cm_dt) |  |  | -0.5 |  | #N/A | Landing | -0.3 |  |  |  |  | #N/A | AoA_trim
Field 1101 | 0xB2 | double | -0.05 | <B2h> Pitch Effect - Flaps (Cm_df) |  |  | -0.05 | [8 empty] | #N/A | Cm0
Field 1101 | 0xBA | double | -0.05 | <BAh> Pitch Effect - Gear (Cmg) |  |  | -0.05
Field 1101 | 0xC2 | double | 0 | <C2h> Pitch Effect - Spoilers (Cm_ds) |  |  | 0 | [8 empty] | #N/A | Cm0
Field 1101 | 0xCA | int32 | 607 | <CAh> Weathervane Stability Factor (Cn_beta) |  |  | 607 | [8 empty] | #N/A | AoA_trim
Field 1101 | 0xCE | int16 | -100 | <CEh> Yawing moment due to the ailerons (Cn_da) - Adverse Yaw Drag |  |  | -100 | 16 | Developers Note: Fly at 88 mph and apply maximum rudder. Adjust G97 until the sideslip is approximately 16 degrees. | [6 empty] | #N/A | CL_trim
Field 1101 | 0xD0 | int32 | 254 | <D0h> Rudder Control Factor (Cn_dr) |  | 254 | 334 | <<< | [7 empty] | #N/A | V_trim
Field 1101 | 0xD4 | double | 0.01 | <D4h> Prop Effect on Rudder (Cn_dp) |  |  | 0.01 | 88.33
Field 1101 | 0xDC | double | -5 | <DCh> Yaw moment due to propwash (damping) |  |  | -5
Field 1101 | 0xE4 | int32 | #N/A | <E4h> Yawing moment due to rolling (Cn_p) - Adverse Yaw Lift |  |  | #N/A |  |  | Cnp = CL/8 * pb/2V
Field 1101 | 0xE8 | int16 | -337 | <E8h> Yaw Damping Factor (Cn_r) |  |  | -337
Field 1101 | 0xEA | int32 | 0 | <EAh> Yaw - unknown |  |  | 0
Field 1101 | 0xEE | int16 | -2061 | <EEh> Side Force - Sideslip Angle (CY_beta) |  |  | -2061.0922 |  |  | Cyb = -k * bl/S
Field 1101 | 0xF0 | int16 | -400 | <F0h> Side Force - Rudder (CY_dr) |  |  | -400
Field 1101 | 0xF2 | int32 | 87 | <F2h> Side Force - Roll Rate (CY_p) |  |  | 87
Field 1101 | 0xF6 | int32 | 99 | <F6h> Side Force - Yaw Rate Skid (CY_r) |  |  | 99
Record: 0325 Gear Warning
FIELD 0x325 | 0x0 | INT32 | 0 | Enable Gear Warning |  |  | 0 | Default to disabled
FIELD 0x325 | 0x4 | INT32 | 1638 | Horn Volume |  |  | 1638
FIELD 0x325 | 0x8 | DOUBLE | 0.6545 | Gear Alert - Flaps Angle (rad) for Gear not Down |  |  | 0.6545
FIELD 0x325 | 0x10 | DOUBLE | 0.32725 | Gear Alert - Flaps Angle (rad) for Closed Throttle |  |  | 0.32725
Record: 0339 Stick Shaker
FIELD 0x339 | 0x0 | INT32 | 1 | Stick Shaker Available (FFB) |  |  | 1
FIELD 0x339 | 0x4 | INT32 | 1 | Unknown |  |  | 1
Record: 0340 Spoilerons
FIELD 0x340 | 0x0 | INT32 | 0 | Spoilerons |  |  | 0
FIELD 0x340 | 0x4 | DOUBLE | 0 | Min. Flaps Angle (rad) for Spoilerons |  |  | 0
FIELD 0x340 | 0xc | DOUBLE | 0 | Min. Ailerons Angle (rad) for Spoilerons |  |  | 0
FIELD 0x340 | 0x14 | DOUBLE | 0 | Aileron to Spoiler Gain |  |  | 0
FIELD 0x515 | 0x0 | DOUBLE | 0.35 | rudder trim limit |  |  | 0.35
FIELD 0x515 | 0x8 | DOUBLE | 0.35 | aileron trim limit |  |  | 0.35
FIELD 0x516 | 0x0 | DOUBLE | -0.03 | Aileron Trim Factor (neg) Use 0.0 for no Trim, Typical values: -0.05 to -0.1 |  |  | -0.03
FIELD 0x516 | 0x8 | DOUBLE | 0.03 | Rudder Trim Factor (pos) Typical values: 0.03 for CFS, 0.3 for FS2000 |  |  | 0.03
FIELD 0x523 | 0x0 | int32 | 1 | Gear Power Source - 0=Electric, 1=Hydraulic, 2=Pneumatic, 3=Manual, 4=None |  |  | 1
FIELD 0x524 | 0x0 | int32 | 1 | Flaps Power Source - 0=Electric, 1=Hydraulic, 2=Pneumatic, 3=Manual, 4=None |  |  | 1
Autopilot Sections
Record: 0317 Autopilot Settings
FIELD 0x317 | 0x0 | INT32 | 1 | Auto Pilot Available |  |  | 1
FIELD 0x317 | 0x4 | INT32 | 1 | VS Hold Available |  |  | 1
FIELD 0x317 | 0x8 | INT16 | 0 | unused |  |  | 0
FIELD 0x317 | 0xc | INT16 | 1000 | VS Hold Default (fpm) |  |  | 1000
FIELD 0x317 | 0xc | INT32 | 0 | Auto land available |  |  | 0
Record: 0329 Advanced Autopilot - Speed Hold Switches
FIELD 0x329 | 0x0 | INT32 | 0 | Airspeed Hold Available |  |  | 0
FIELD 0x329 | 0x4 | INT32 | 0 | Mach Hold Available |  |  | 0
FIELD 0x329 | 0x8 | INT32 | 0 | A/T Arm Switch Available |  |  | 0
Record: 1199 Autopilot
FIELD 0x1199 | 0x0 | DOUBLE | 800 | *1 HDG Hold Roll Rate? |  |  | 800
FIELD 0x1199 | 0x8 | DOUBLE | 0 | *2 HDG Hold Gain? |  |  | 0
FIELD 0x1199 | 0x10 | DOUBLE | 0 | Unknown3 - HDG Rate FB? |  |  | 0
FIELD 0x1199 | 0x18 | DOUBLE | 1 | 4 HDG Rate FB? |  |  | 1
FIELD 0x1199 | 0x20 | DOUBLE | 30 | HDG Rate FB? |  |  | 30
FIELD 0x1199 | 0x28 | DOUBLE | 0 | Unknown6 |  |  | 0
FIELD 0x1199 | 0x30 | DOUBLE | 30 | Unknown7 |  |  | 30
FIELD 0x1199 | 0x38 | DOUBLE | 1.8 | *8 Aileron Time Constant? |  |  | 1.8
FIELD 0x1199 | 0x40 | DOUBLE | 0 | Unknown9 |  |  | 0
FIELD 0x1199 | 0x48 | DOUBLE | 0 | 10 ILS Rollout related? |  |  | 0
FIELD 0x1199 | 0x50 | DOUBLE | 1.5 | 11 HDG Rollout Angle Related (deg) |  |  | 1.5
FIELD 0x1199 | 0x58 | DOUBLE | 2 | Unknown12 |  |  | 2
FIELD 0x1199 | 0x60 | DOUBLE | 0 | Unknown13 |  |  | 0
FIELD 0x1199 | 0x68 | DOUBLE | 20 | *14 ALT Hold Gain?/Pitch Rate? |  |  | 20
FIELD 0x1199 | 0x70 | DOUBLE | 5e-05 | 15 ALT Hold Gain? |  |  | 5e-05
FIELD 0x1199 | 0x78 | DOUBLE | 0 | Unknown16 |  |  | 0
FIELD 0x1199 | 0x80 | DOUBLE | 0 | 17 ALT Rate FB? |  |  | 0
FIELD 0x1199 | 0x88 | DOUBLE | 0.0002 | 18 Vertical Speed Rate? |  |  | 0.0002
FIELD 0x1199 | 0x90 | DOUBLE | 1000 | Unknown19 |  |  | 1000
FIELD 0x1199 | 0x98 | DOUBLE | 0 | 20 AP Pitch Rate |  |  | 0
FIELD 0x1199 | 0xa0 | DOUBLE | 1000 | Unknown21 |  |  | 1000
FIELD 0x1199 | 0xa8 | DOUBLE | 40 | 22 ALT Rate FB? |  |  | 40
FIELD 0x1199 | 0xb0 | DOUBLE | 0 | Unknown23 |  |  | 0
FIELD 0x1199 | 0xb8 | DOUBLE | 0 | Unknown24 |  |  | 0
FIELD 0x1199 | 0xc0 | DOUBLE | 10 | Unknown25 |  |  | 10
FIELD 0x1199 | 0xc8 | DOUBLE | 10 | Unknown26 |  |  | 10
FIELD 0x1199 | 0xd0 | DOUBLE | 0 | 27 ALT Hold Tolerance? |  |  | 0
FIELD 0x1199 | 0xd8 | DOUBLE | 10 | Unknown28 |  |  | 10
FIELD 0x1199 | 0xe0 | DOUBLE | 14 | 29 NAV Lock Gain |  |  | 14
FIELD 0x1199 | 0xe8 | DOUBLE | 0.1 | 30 NAV Rate FB? |  |  | 0.1
FIELD 0x1199 | 0xf0 | DOUBLE | 0 | Unknown31 |  |  | 0
FIELD 0x1199 | 0xf8 | DOUBLE | 0.4 | 32 ILS Lock Gain |  |  | 0.4
FIELD 0x1199 | 0x100 | DOUBLE | 5 | 33 ILS Rate Lt? |  |  | 5
FIELD 0x1199 | 0x108 | DOUBLE | 0 | Unknown34 |  |  | 0
FIELD 0x1199 | 0x110 | DOUBLE | 2 | *35 ILS Rate FB? |  |  | 2
FIELD 0x1199 | 0x118 | DOUBLE | 0 | Set6 CS Prop? |  |  | 0
FIELD 0x1199 | 0x120 | DOUBLE | 0 | Unknown37 |  |  | 0
FIELD 0x1199 | 0x128 | DOUBLE | 0 | Unknown38 |  |  | 0
FIELD 0x1199 | 0x130 | DOUBLE | 0 | Unknown39 |  |  | 0
FIELD 0x1199 | 0x138 | DOUBLE | 0 | Unknown40 |  |  | 0
FIELD 0x1199 | 0x140 | DOUBLE | 0 | Unknown41 |  |  | 0
FIELD 0x1199 | 0x148 | DOUBLE | 0 | Unknown42 |  |  | 0
FIELD 0x1199 | 0x150 | DOUBLE | 3.9 | 43 GS Lock Gain/Offset |  |  | 3.9
FIELD 0x1199 | 0x158 | DOUBLE | 0 | GS Rate Lt? |  |  | 0
FIELD 0x1199 | 0x160 | DOUBLE | 0.5 | Unknown45 |  |  | 0.5
FIELD 0x1199 | 0x168 | DOUBLE | 0 | 46 GS Rate FB |  |  | 0
FIELD 0x1199 | 0x170 | DOUBLE | 0.7 | Unknown47 |  |  | 0.7
FIELD 0x1199 | 0x178 | DOUBLE | 0.35 | 48 Landing smoothness |  |  | 0.35
FIELD 0x1199 | 0x180 | DOUBLE | 0.7 | Unknown49 |  |  | 0.7
FIELD 0x1199 | 0x188 | DOUBLE | 110 | *50 Pitch Rate FB? |  |  | 110
FIELD 0x1199 | 0x190 | DOUBLE | 0 | Unknown51 |  |  | 0
FIELD 0x1199 | 0x198 | DOUBLE | 0 | Unknown52 |  |  | 0
FIELD 0x1199 | 0x1a0 | DOUBLE | 0 | Unknown53 |  |  | 0
FIELD 0x1199 | 0x1a8 | DOUBLE | 0 | Unknown54 |  |  | 0
FIELD 0x1199 | 0x1b0 | DOUBLE | 0 | Unknown55 |  |  | 0
FIELD 0x1199 | 0x1b8 | DOUBLE | 200 | Unknown56 |  |  | 200
FIELD 0x1199 | 0x1c0 | DOUBLE | 30 | Set9 Unknown57 |  |  | 30
FIELD 0x1199 | 0x1c8 | DOUBLE | 0 | Unknown58 |  |  | 0
FIELD 0x1199 | 0x1d0 | DOUBLE | 0 | Unknown59 |  |  | 0
FIELD 0x1199 | 0x1d8 | DOUBLE | 0 | Unknown60 |  |  | 0
FIELD 0x1199 | 0x1e0 | DOUBLE | 40 | Unknown61 |  |  | 40
FIELD 0x1199 | 0x1e8 | DOUBLE | 0 | Unknown62 |  |  | 0
FIELD 0x1199 | 0x1f0 | DOUBLE | 40 | Unknown63 |  |  | 40
FIELD 0x1199 | 0x1f8 | DOUBLE | 0 | Set10 Unknown64 |  |  | 0
FIELD 0x1199 | 0x200 | DOUBLE | 0 | Unknown65 |  |  | 0
FIELD 0x1199 | 0x208 | DOUBLE | 0 | Unknown66 |  |  | 0
FIELD 0x1199 | 0x210 | DOUBLE | 0 | Unknown67 |  |  | 0
FIELD 0x1199 | 0x218 | DOUBLE | 0 | Unknown68 |  |  | 0
FIELD 0x1199 | 0x220 | DOUBLE | 0 | Unknown69 |  |  | 0
FIELD 0x1199 | 0x228 | DOUBLE | 0 | Unknown70 |  |  | 0
FIELD 0x1199 | 0x230 | DOUBLE | 0 | Set11 Unknown71 |  |  | 0
FIELD 0x1199 | 0x238 | DOUBLE | 0 | Unknown72 |  |  | 0
FIELD 0x1199 | 0x240 | DOUBLE | 0 | Unknown73 |  |  | 0
FIELD 0x1199 | 0x248 | DOUBLE | 0 | Unknown74 |  |  | 0
FIELD 0x1199 | 0x250 | DOUBLE | 0 | Unknown75 |  |  | 0
FIELD 0x1199 | 0x258 | DOUBLE | 0 | Unknown76 |  |  | 0
FIELD 0x1199 | 0x260 | DOUBLE | 0 | Unknown77 |  |  | 0
FIELD 0x1199 | 0x268 | DOUBLE | 700 | Set12 Unknown78 |  |  | 700
FIELD 0x1199 | 0x270 | DOUBLE | 0 | Unknown79 |  |  | 0
FIELD 0x1199 | 0x278 | DOUBLE | 0 | Unknown80 |  |  | 0
FIELD 0x1199 | 0x280 | DOUBLE | 0 | Unknown81 |  |  | 0
FIELD 0x1199 | 0x288 | DOUBLE | 0 | Unknown82 |  |  | 0
FIELD 0x1199 | 0x290 | DOUBLE | 0 | Unknown83 |  |  | 0
FIELD 0x1199 | 0x298 | DOUBLE | 0 | Unknown84 |  |  | 0
FIELD 0x1199 | 0x2a0 | DOUBLE | 0.35 | 85 SPD Hold Gain |  |  | 0.35
FIELD 0x1199 | 0x2a8 | DOUBLE | 0.002 | 86 SPD Hold Rate Lt? |  |  | 0.002
FIELD 0x1199 | 0x2b0 | DOUBLE | 0 | 87 SPD Hold? |  |  | 0
FIELD 0x1199 | 0x2b8 | DOUBLE | 7 | *88 SPD Hold Rate FB |  |  | 7
FIELD 0x1199 | 0x2c0 | DOUBLE | 10 | 89 SPD Hold? |  |  | 10
FIELD 0x1199 | 0x2c8 | DOUBLE | 0 | 90 SPD Hold? |  |  | 0
FIELD 0x1199 | 0x2d0 | DOUBLE | 80 | 91 SPD Feed Forward |  |  | 80
FIELD 0x1199 | 0x2d8 | DOUBLE | 4.5e-05 | Set14 Unknown92 |  |  | 4.5e-05
FIELD 0x1199 | 0x2e0 | DOUBLE | 0 | Unknown93 |  |  | 0
FIELD 0x1199 | 0x2e8 | DOUBLE | 0 | Unknown94 |  |  | 0
FIELD 0x1199 | 0x2f0 | DOUBLE | 0.0002 | Unknown95 |  |  | 0.0002
FIELD 0x1199 | 0x2f8 | DOUBLE | 1000 | Unknown96 |  |  | 1000
FIELD 0x1199 | 0x300 | DOUBLE | 0 | Unknown97 |  |  | 0
FIELD 0x1199 | 0x308 | DOUBLE | 1000 | Unknown98 |  |  | 1000
FIELD 0x1199 | 0x310 | DOUBLE | 0 | *Set15 99 TOGA Throttle Rate? |  |  | 0
FIELD 0x1199 | 0x318 | DOUBLE | 0 | Unknown100 |  |  | 0
FIELD 0x1199 | 0x320 | DOUBLE | 0 | Unknown101 |  |  | 0
FIELD 0x1199 | 0x328 | DOUBLE | 0 | *102 TOGA Rate FB? |  |  | 0
FIELD 0x1199 | 0x330 | DOUBLE | 0 | Unknown103 |  |  | 0
FIELD 0x1199 | 0x338 | DOUBLE | 0 | Unknown104 |  |  | 0
FIELD 0x1199 | 0x340 | DOUBLE | 0 | Unknown105 |  |  | 0
FIELD 0x1199 | 0x348 | DOUBLE | 1 | *Set16 Unknown106 |  |  | 1
FIELD 0x1199 | 0x350 | DOUBLE | 0.025 | Unknown107 |  |  | 0.025
FIELD 0x1199 | 0x358 | DOUBLE | 0.09 | Unknown108 |  |  | 0.09
FIELD 0x1199 | 0x360 | DOUBLE | 30 | Unknown109 |  |  | 30
FIELD 0x1199 | 0x368 | DOUBLE | 1 | Unknown110 |  |  | 1
FIELD 0x1199 | 0x370 | DOUBLE | 0 | Unknown111 |  |  | 0
FIELD 0x1199 | 0x378 | DOUBLE | 25 | Unknown112 |  |  | 25
Record: 1202 Autopilot trim
FIELD 0x1202 | 0x0 | int32 | 0 |  |  |  | 0
Record: 1203 Autopilot Limits
FIELD 0x1203 | 0x0 | DOUBLE | 40 | Bank Limit |  |  | 40
FIELD 0x1203 | 0x8 | DOUBLE | 10 | Bank Limit - Max Flaps |  |  | 10
FIELD 0x1203 | 0x10 | DOUBLE | 120 | Autoland Throttle cut Alt? |  |  | 120
FIELD 0x1203 | 0x18 | DOUBLE | 70 | Autoland Flare Alt? |  |  | 70
FIELD 0x1203 | 0x20 | ANG16 | 40 | Down Pitch Limit (pos) |  |  | 40
FIELD 0x1203 | 0x22 | ANG16 | -40 | Up Pitch Limit (neg) |  |  | -40
Component Locations, Dimensions, Misc
Record: 0300 Control Effectiveness
FIELD 0x300 | 0x0 | INT16 | 350 | elevator breakpoint speed 1 |  |  | 350
FIELD 0x300 | 0x2 | INT16 | 500 | elevator breakpoint speed 2 |  |  | 500
FIELD 0x300 | 0x4 | INT16 | 450 | aileron breakpoint speed 1 |  |  | 450
FIELD 0x300 | 0x6 | INT16 | 1000 | aileron breakpoint speed 2 |  |  | 1000
FIELD 0x300 | 0x8 | INT16 | 200 | rudder breakpoint speed 1 |  |  | 200
FIELD 0x300 | 0xa | INT16 | 1000 | rudder breakpoint speed 2 |  |  | 1000
Record: 0301 Fuselage
FIELD 0x301 | 0x0 | INT16 | 0 | Cockpit View Right+/Left- CoG (inches) |  |  | 0
FIELD 0x301 | 0x2 | INT16 | 211 | Cockpit View Above+/Below- CoG (inches) |  |  | 32.3794
FIELD 0x301 | 0x4 | INT16 | 274 | Cockpit View Fore+/Aft- CoG (inches) |  |  | 42.1561
FIELD 0x301 | 0x6 | INT32 | 132096 | CoG Height From Ground |  |  | 64.5
FIELD 0x301 | 0xa | ANG16 | 0.3075 | Fuselage Angle
Record: 0320 Controls Data
Field 320 | 0x0 | double | 5.17 | Elevator Area (sq ft)
Field 320 | 0x8 | double | 78.6 | Aileron Area (sq ft)
Field 320 | 0x10 | double | 10.32 | Rudder Area (sq ft)
Field 320 | 0x18 | double | 0.38397 | Elevator Angle Up Limit (rad)
Field 320 | 0x20 | double | 0.38397 | Elevator Angle Down Limit (rad)
Field 320 | 0x28 | double | 0.2618 | Aileron Angle Up Limit (rad)
Field 320 | 0x30 | double | 0.2618 | Aileron Angle Down Limit (rad)
Field 320 | 0x38 | double | 0.43633 | Rudder Angle Limit (rad)
Field 320 | 0x40 | double | 0.2618 | Elevator Trim Angle Limit (rad)
Field 320 | 0x48 | int32 | 1 | Elevator Trim ON
Field 320 | 0x4c | DOUBLE | 0 | <4Ch> Unknown |  |  | 0
Field 320 | 0x54 | DOUBLE | 0.585 | <54h> Unknown |  |  | 0.585
Field 320 | 0x5c | DOUBLE | -0.458 | <5Ch> Unknown |  |  | -0.458
Field 320 | 0x64 | DOUBLE | 200.093 | <64h> Unknown |  |  | 200.093
Field 320 | 0x6c | DOUBLE | -0.369 | <6Ch> Unknown |  |  | -0.369
Field 320 | 0x74 | DOUBLE | -13.161 | <74h> Unknown |  |  | -13.161
Field 320 | 0x7c | double | 0.87266 | Flap Angle Limit (rad)
Field 320 | 0x84 | double | 0 | Spoiler Angle Limit (rad)
Record: 1002 Engine Locations
FIELD 0x1002 | 0x0 | INT32 | 0 | Engine 1 Position Right+/Left- CoG (inches)
FIELD 0x1002 | 0x4 | INT32 | 3 | Engine 1 Position Above+/Below- CoG (inches)
FIELD 0x1002 | 0x8 | INT32 | -59 | Engine 1 Position Fore+/Aft- CoG (inches)
FIELD 0x1002 | 0xc | INT32 | 0 | Engine 2 Position Right+/Left- CoG (inches)
FIELD 0x1002 | 0x10 | INT32 | 0 | Engine 2 Position Above+/Below- CoG (inches)
FIELD 0x1002 | 0x14 | INT32 | 0 | Engine 2 Position Fore+/Aft- CoG (inches)
FIELD 0x1002 | 0x18 | INT32 | 0 | Engine 3 Position Right+/Left- CoG (inches)
FIELD 0x1002 | 0x1c | INT32 | 0 | Engine 3 Position Above+/Below- CoG (inches)
FIELD 0x1002 | 0x20 | INT32 | 0 | Engine 3 Position Fore+/Aft- CoG (inches)
FIELD 0x1002 | 0x24 | INT32 | 0 | Engine 4 Position Right+/Left- CoG (inches)
FIELD 0x1002 | 0x28 | INT32 | 0 | Engine 4 Position Above+/Below- CoG (inches)
FIELD 0x1002 | 0x2c | INT32 | 0 | Engine 4 Position Fore+/Aft- CoG (inches)
Record: 1004 Landing Gear
FIELD 0x1004 | 0x0 | INT32 | 1 | Type of Gear: 0=fixed, 1=retractable
FIELD 0x1004 | 0x4 | INT32 | 1 | Steerable
FIELD 0x1004 | 0x8 | INT32 | 47 | Main Gear Position Right+/Left- CoG (inches) |  |  |  |  | 2
FIELD 0x1004 | 0xc | INT32 | -54 | Main Gear Position Above+/Below- CoG (inches)
FIELD 0x1004 | 0x10 | INT32 | -13 | Main Gear Position Fore+/Aft- CoG (inches)
FIELD 0x1004 | 0x14 | INT32 | 0 | Center Gear Position Right+/Left- CoG (inches)
FIELD 0x1004 | 0x18 | INT32 | -58 | Center Gear Position Above+/Below- CoG (inches)
FIELD 0x1004 | 0x1c | INT32 | 102 | Center Gear Position Fore+/Aft- of CoG (inches)
FIELD 0x1004 | 0x20 | DOUBLE | 7 | Cycle Time Nose/Tail
FIELD 0x1004 | 0x28 | DOUBLE | 8.5 | Cycle Time Left Main
FIELD 0x1004 | 0x30 | DOUBLE | 9.5 | Cycle Time Right Main
FIELD 0x1004 | 0x38 | INT32 | 31044 | Main Gear Max Spring Load |  |  | 31044
FIELD 0x1004 | 0x3c | INT32 | 7150 | Main Gear Damping? |  |  | 7150
FIELD 0x1004 | 0x40 | INT32 | 732380 | Main Gear Crash Velocity
FIELD 0x1004 | 0x44 | INT32 | 18773 | Center Gear Max Spring Load |  |  | 18773
FIELD 0x1004 | 0x48 | INT32 | 3420 | Center Gear Damping? |  |  | 3420
FIELD 0x1004 | 0x4c | INT32 | 732380 | Center Gear Crash Velocity
Record: 1005 Scrape Points
FIELD 0x1005 | 0x0 | INT32 | -7 | Front Scrape Point Right+/Left- CoG (inches) |  |  |  |  | 4
FIELD 0x1005 | 0x4 | INT32 | 19 | Front Scrape Point Above+/Below- CoG (inches)
FIELD 0x1005 | 0x8 | INT32 | 174 | Front Scrape Point Fore+/Aft- CoG (inches)
FIELD 0x1005 | 0xc | INT32 | 399480 | Front Scrape Point Crash Factor
FIELD 0x1005 | 0x10 | INT32 | -7 | Rear Scrape Point Right+/Left- CoG (inches) |  |  |  |  | 3
FIELD 0x1005 | 0x14 | INT32 | 19 | Rear Scrape Point Above+/Below- CoG (inches)
FIELD 0x1005 | 0x18 | INT32 | -175 | Rear Scrape Point Fore+/Aft- CoG (inches)
FIELD 0x1005 | 0x1c | INT32 | 399480 | Rear Scrape Point Crash Factor
FIELD 0x1005 | 0x20 | INT32 | 116 | Right Side Scrape Point Right+/Left- CoG (inches) |  |  |  |  | 1
FIELD 0x1005 | 0x24 | INT32 | -21 | Right Side Scrape Point Above+/Below- CoG (inches)
FIELD 0x1005 | 0x28 | INT32 | 0 | Right Side Scrape Point Fore+/Aft- CoG (inches)
FIELD 0x1005 | 0x2c | INT32 | 399480 | Right Side Scrape Point Crash Factor
FIELD 0x1005 | 0x30 | INT32 | 0 | Aux Scrape Point Right+/Left- CoG (inches) |  |  | 0
FIELD 0x1005 | 0x34 | INT32 | 0 | Aux Scrape Point Above+/Below- CoG (inches) |  |  | 0
FIELD 0x1005 | 0x38 | INT32 | 0 | Aux Scrape Point Fore+/Aft- CoG (inches) |  |  | 0
FIELD 0x1005 | 0x3c | INT32 | 0 | Aux Scrape Point Crash Factor |  |  | 0
FIELD 0x1005 | 0x40 | INT32 | 0 | Top Side Scrape Point Right+/Left- CoG (inches) |  |  | 0
FIELD 0x1005 | 0x44 | INT32 | 0 | Top Side Scrape Point Above+/Below- CoG (inches) |  |  | 0
FIELD 0x1005 | 0x48 | INT32 | 0 | Top Side Scrape Point Fore+/Aft- CoG (inches) |  |  | 0
FIELD 0x1005 | 0x4c | INT32 | 0 | Top Side Scrape Point Crash Factor |  |  | 0
Record: 1204 Wing Data
Field 1204 | 0x0 | int32 | 146 | <00h> Main Wing Area (sq.feet)
Field 1204 | 0x4 | int32 | 348 | <04h> Main Wing Span (inches)
Field 1204 | 0x8 | int32 | 60 | <08h> Wing Chord (inches)
Field 1204 | 0x0C | ang16 | 2.5 | <0Ch> Wing Dihedral
Field 1204 | 0x0E | ang16 | 0 | <0Eh> Angle of Incidence (deg)
Field 1204 | 0x10 | ang16 | 0 | <10h> Wing Twist (washout)
Field 1204 | 0x12 | int32 | 4059 | <12h> Planform Adjustment
Field 1204 | 0x16 | int32 | 15 | <16h> Main Wing Center of Lift
Field 1204 | 0x1A | int32 | 0 | <1Ah> Has Winglets
Record: 1205 Hstab Data
FIELD 0x1205 | 0x0 | INT32 | 19 | <00h> Area (sq.feet)
FIELD 0x1205 | 0x4 | INT32 | 72 | <04h> Span (inches)
FIELD 0x1205 | 0x8 | INT32 | -154 | <08h> Position Fore+/Aft- of CoG (inches)
FIELD 0x1205 | 0xc | INT32 | 15562 | <0Ch> Efficiency Factor
FIELD 0x1205 | 0x10 | ang16 | 0 | <10h> Incidence
Record: 1206 Vstab Data
FIELD 0x1206 | 0x0 | INT32 | 18 | <00h> Area (sq.feet)
FIELD 0x1206 | 0x4 | INT32 | 52 | <04h> Height (inches)
FIELD 0x1206 | 0x8 | INT32 | -127 | <08h> Position Fore+/Aft- of CoG (inches)
FIELD 0x1206 | 0xc | INT32 | 8739 | <0Ch> Efficiency Factor
Record: 1512 Vacuum System
FIELD 0x1512 | 0x0 | INT32 | 1 | Independent Vacuum Pump |  |  | 1
FIELD 0x1512 | 0x4 | INT32 | 0 | Engine Driven Vacuum Pump |  |  | 0
FIELD 0x1512 | 0x8 | DOUBLE | 5.15 | Vacuum Max for Gauges |  |  | 5.15
FIELD 0x1512 | 0x10 | DOUBLE | 0.125 | Vacuum Rate of Change? |  |  | 0.125
FIELD 0x1512 | 0x18 | DOUBLE | 0.85 | Vacuum Increase due to RPM |  |  | 0.85
FIELD 0x1512 | 0x20 | DOUBLE | 4.05 | Vacuum at Idle |  |  | 4.05
FIELD 0x1512 | 0x28 | DOUBLE | 3.5 | Vacuum Min for Gauges |  |  | 3.5
FIELD 0x1512 | 0x30 | INT32 | 0 | Emergency Vacuum Pump |  |  | 0
FIELD 0x1512 | 0x34 | DOUBLE | 0 | Emergency Vacuum Suction |  |  | 0
FIELD 0x1513 | 0x0 | DOUBLE | 0.15 |  |  |  | 0.15
FIELD 0x1513 | 0x8 | DOUBLE | 18 |  |  |  | 18
FIELD 0x1516 | 0x0 | INT32 | 0 |  |  |  | 0
FIELD 0x1517 | 0x0 | INT32 | 0 |  |  |  | 0
Record: 1519 Wing Deice Available?
FIELD 0x1519 | 0x0 | INT32 | 0 |  |  |  | 0
Record: 1520 Fuel System
FIELD 0x1520 | 0x0 | INT32 | 0 | Fuel Injected |  |  | 0
FIELD 0x1520 | 0x4 | INT32 | 0 | Fuel Boost Pump |  |  | 0
Record: 1515 Mean Aerodynamic Chord / CG Location
FIELD 0x1515 | 0x0 | DOUBLE | 5.0345 | MAC Length (ft)
FIELD 0x1515 | 0x8 | DOUBLE | 1.2586 | MAC Leading Edge position (ft)
FIELD 0x1515 | 0x10 | DOUBLE | 0 | LE Wing Sweep (radians)
FIELD 0x1515 | 0x18 | DOUBLE | 6.9 | Root Cord (ft)
FIELD 0x1515 | 0x20 | DOUBLE | 0 | Vertical Position (ft) ? |  |  | 0
Record: 1534 Aerodynamic Center
FIELD 0x1534 | 0x0 | DOUBLE | 0 | CoL Offset Lateral (feet from MDL zero) |  |  | 0
FIELD 0x1534 | 0x8 | DOUBLE | 0 | CoL Offset Vertical (feet from MDL zero) |  |  | 0
FIELD 0x1534 | 0x10 | DOUBLE | 1.8483 | CoL Offset Longitude (feet from MDL zero) |  |  | 1.8483
Record: 1533 Flight Director Available
FIELD 0x1533 | 0x0 | INT32 | 0 |  |  |  | 0
Record: 0400 Ground Effect vs Mach |  |  |  | mach effect on lift due to ground effects
Points: 11
0.054 | 1.25
0.1 | 1.16
0.2 | 1.0701
0.3 | 1.025
0.4 | 1
0.5 | 1
0.6 | 1
0.7 | 1
0.8 | 1
0.9 | 1
1 | 1
[7 empty] | 0.99883 | 0
Record: 0401 CL vs Mach |  |  |  | mach effect on lift coefficient
Points: 17 | [6 empty] | Mach | MPH
0 | 1 | [5 empty] | 0 | 0 | 1 | [6 empty] | 0 | 1 | 1
0.49941 | 1 | [5 empty] | 0.49941 | 380.0541 | 1 | [6 empty] | 0.5 | 1 | 1.01
0.79906 | 1 | [5 empty] | 0.79906 | 608.0866 | 1 | [6 empty] | 0.8 | 1 | 1.05
0.89895 | 1 | [5 empty] | 0.89895 | 684.0975 | 1 | [6 empty] | 0.9 | 1 | 1.08
0.99883 | 1 | [5 empty] | 0.99883 | 760.1083 | 1 | [6 empty] | 1 | 1 | 1.1
1.0388 | 0.912 | [5 empty] | 1.0388 | 790.5126 | 0.912 | [6 empty] | 1.04 | 0.912 | 1.07
1.0787 | 0.824 | [5 empty] | 1.0787 | 820.9169 | 0.824 | [6 empty] | 1.08 | 0.824 | 0.974
1.1187 | 0.736 | [5 empty] | 1.1187 | 851.3213 | 0.736 | [6 empty] | 1.12 | 0.736 | 0.869
1.1586 | 0.648 | [5 empty] | 1.1586 | 881.7256 | 0.648 | [6 empty] | 1.16 | 0.648 | 0.764
1.1986 | 0.56 | [5 empty] | 1.1986 | 912.1299 | 0.56 | [6 empty] | 1.2 | 0.56 | 0.659
1.2385 | 0.472 | [5 empty] | 1.2385 | 942.5343 | 0.472 | [6 empty] | 1.24 | 0.472 | 0.554
1.2785 | 0.384 | [5 empty] | 1.2785 | 972.9386 | 0.384 | [6 empty] | 1.28 | 0.384 | 0.449
1.3185 | 0.296 | [5 empty] | 1.3185 | 1003.3429 | 0.296 | [6 empty] | 1.32 | 0.296 | 0.344
1.3584 | 0.208 | [5 empty] | 1.3584 | 1033.7473 | 0.208 | [6 empty] | 1.36 | 0.208 | 0.239
1.3984 | 0.12 | [5 empty] | 1.3984 | 1064.1516 | 0.12 | [6 empty] | 1.4 | 0.12 | 0.134
1.4383 | 0.032 | [5 empty] | 1.4383 | 1094.5559 | 0.032 | [6 empty] | 1.44 | 0.032 | 0.029
3 | 0 | [5 empty] | 3 | 2283 | 0
Record: 0420 Cm_de vs mach |  |  |  | mach effect on elevator control moment | CM_DeltaE (elevator deflection) vs Mach
Points: 17 | [7 empty] | mph@SL
0 |  |  |  | Effect of value 100% at this mach number > | 0 |  | 0 | 0 | [6 empty] | 0 | 0 | 0
0 |  |  |  |  | 0.2 |  | 0 | 152 | [6 empty] | 152 | 0 | 0
400 |  |  |  |  | 0.4 |  | 400 | 304 | [6 empty] | 304 | 400 | 400
700 |  |  |  |  | 0.6 |  | 700 | 456 | [6 empty] | 456 | 700 | 900
700 |  |  |  |  | 0.8 |  | 700 | 608 | [6 empty] | 608 | 700 | 1500
700 |  |  |  |  | 1 |  | 700 | 760 | [6 empty] | 760 | 700 | 2000
700 |  |  |  |  | 1.2 |  | 700 | 912 | [6 empty] | 912 | 700 | 2000
700 |  |  |  |  | 1.4 |  | 700 | 1064 | [6 empty] | 1064 | 700 | 2000
700 |  |  |  |  | 1.6 |  | 700 | 1216 | [6 empty] | 1216 | 700 | 2000
700 |  |  |  |  | 1.8 |  | 700 | 1368 | [6 empty] | 1368 | 700 | 2000
700 |  |  |  |  | 2 |  | 700 | 1520 | [6 empty] | 1520 | 700 | 2000
700 |  |  |  |  | 2.2 |  | 700 | 1672 | [6 empty] | 1672 | 700 | 2000
700 |  |  |  |  | 2.4 |  | 700 | 1824 | [6 empty] | 1824 | 700 | 2000
700 |  |  |  |  | 2.6 |  | 700 | 1976 | [6 empty] | 1976 | 700 | 2000
700 |  |  |  |  | 2.8 |  | 700 | 2128 | [6 empty] | 2128 | 700 | 2000
700 |  |  |  |  | 3 |  | 700 | 2280 | [6 empty] | 2280 | 700 | 2000
700 |  |  |  |  | 3.2 |  | 700 | 2432 | [6 empty] | 2432 | 700 | 2000
Record: 0430 CD vs Mach |  |  |  | mach effect on zero lift drag
Points: 17 | [7 empty] | mph@SL
0 |  |  |  | Effect of value 100% at this mach number > | 0 |  | 0 | 0
0 |  |  |  |  | 0.2 |  | 0 | 152
0 |  |  |  |  | 0.4 |  | 0 | 304
0 |  |  |  |  | 0.6 |  | 0 | 456
20 |  |  |  |  | 0.8 |  | 20 | 608
40 |  |  |  |  | 1 |  | 40 | 760
60 |  |  |  |  | 1.2 |  | 60 | 912
60 |  |  |  |  | 1.4 |  | 60 | 1064
60 |  |  |  |  | 1.6 |  | 60 | 1216
60 |  |  |  |  | 1.8 |  | 60 | 1368
60 |  |  |  |  | 2 |  | 60 | 1520
60 |  |  |  |  | 2.2 |  | 60 | 1672
60 |  |  |  |  | 2.4 |  | 60 | 1824
60 |  |  |  |  | 2.6 |  | 60 | 1976
60 |  |  |  |  | 2.8 |  | 60 | 2128
60 |  |  |  |  | 3 |  | 60 | 2280
60 |  |  |  |  | 3.2 |  | 60 | 2432
Record: 0433 Cm0 vs Mach |  |  |  | mach effect on pitch moment coefficient
Points: 17 | [7 empty] | mph@SL
0 |  |  |  | Effect of value 100% at this mach number > | 0 |  | 0 | 0
0 |  |  |  |  | 0.2 |  | 0 | 152
0 |  |  |  |  | 0.4 |  | 0 | 304
#N/A |  |  |  |  | 0.6 |  | #N/A | 456
#N/A |  |  |  |  | 0.8 |  | #N/A | 608
#N/A |  |  |  |  | 1 |  | #N/A | 760
#N/A |  |  |  |  | 1.2 |  | #N/A | 912
#N/A |  |  |  |  | 1.4 |  | #N/A | 1064
#N/A |  |  |  |  | 1.6 |  | #N/A | 1216
#N/A |  |  |  |  | 1.8 |  | #N/A | 1368
#N/A |  |  |  |  | 2 |  | #N/A | 1520
#N/A |  |  |  |  | 2.2 |  | #N/A | 1672
#N/A |  |  |  |  | 2.4 |  | #N/A | 1824
#N/A |  |  |  |  | 2.6 |  | #N/A | 1976
#N/A |  |  |  |  | 2.8 |  | #N/A | 2128
#N/A |  |  |  |  | 3 |  | #N/A | 2280
#N/A |  |  |  |  | 3.2 |  | #N/A | 2432
Record: 0410 CL_de vs Mach |  |  |  | mach effect on lift due to elevator
Points: 17 | [7 empty] | mph@SL
0 |  |  |  | Effect of value 100% at this mach number > | 0 |  | 0 | 0 | 0
0 |  |  |  |  | 0.2 |  | 0 | 152 | 0
0 |  |  |  |  | 0.4 |  | 0 | 304 | -21
0 |  |  |  |  | 0.6 |  | 0 | 456 | -82
0 |  |  |  |  | 0.8 |  | 0 | 608 | -246
0 |  |  |  |  | 1 |  | 0 | 760 | -246
0 |  |  |  |  | 1.2 |  | 0 | 912 | -205
0 |  |  |  |  | 1.4 |  | 0 | 1064 | -164
0 |  |  |  |  | 1.6 |  | 0 | 1216 | -123
0 |  |  |  |  | 1.8 |  | 0 | 1368 | -82
0 |  |  |  |  | 2 |  | 0 | 1520 | -41
0 |  |  |  |  | 2.2 |  | 0 | 1672 | -41
0 |  |  |  |  | 2.4 |  | 0 | 1824 | -41
0 |  |  |  |  | 2.6 |  | 0 | 1976 | -41
0 |  |  |  |  | 2.8 |  | 0 | 2128 | -41
0 |  |  |  |  | 3 |  | 0 | 2280 | -41
0 |  |  |  |  | 3.2 |  | 0 | 2432 | -41
Record: 0411 CL_adot vs Mach |  |  |  | mach effect on lift due to AoA rate
Points: 17 | [7 empty] | mph@SL
0 |  |  |  | Effect of value 100% at this mach number > | 0 |  | 0 | 0 | 0
0 |  |  |  |  | 0.2 |  | 0 | 152 | 0
0 |  |  |  |  | 0.4 |  | 0 | 304 | 410
0 |  |  |  |  | 0.6 |  | 0 | 456 | 1024
0 |  |  |  |  | 0.8 |  | 0 | 608 | 2253
0 |  |  |  |  | 1 |  | 0 | 760 | 3482
0 |  |  |  |  | 1.2 |  | 0 | 912 | 2253
0 |  |  |  |  | 1.4 |  | 0 | 1064 | 1024
0 |  |  |  |  | 1.6 |  | 0 | 1216 | 410
0 |  |  |  |  | 1.8 |  | 0 | 1368 | 410
0 |  |  |  |  | 2 |  | 0 | 1520 | 410
0 |  |  |  |  | 2.2 |  | 0 | 1672 | 410
0 |  |  |  |  | 2.4 |  | 0 | 1824 | 410
0 |  |  |  |  | 2.6 |  | 0 | 1976 | 410
0 |  |  |  |  | 2.8 |  | 0 | 2128 | 410
0 |  |  |  |  | 3 |  | 0 | 2280 | 410
0 |  |  |  |  | 3.2 |  | 0 | 2432 | 410
Record: 0412 CL_q vs Mach |  |  |  | mach effect on lift due to pitch rate
Points: 17 | [7 empty] | mph@SL
0 |  |  |  | Effect of value 100% at this mach number > | 0 |  | 0 | 0 | 0
0 |  |  |  |  | 0.2 |  | 0 | 152 | 0
0 |  |  |  |  | 0.4 |  | 0 | 304 | -410
0 |  |  |  |  | 0.6 |  | 0 | 456 | -1024
0 |  |  |  |  | 0.8 |  | 0 | 608 | -2458
0 |  |  |  |  | 1 |  | 0 | 760 | -2458
0 |  |  |  |  | 1.2 |  | 0 | 912 | -1024
0 |  |  |  |  | 1.4 |  | 0 | 1064 | -410
0 |  |  |  |  | 1.6 |  | 0 | 1216 | 0
0 |  |  |  |  | 1.8 |  | 0 | 1368 | 0
0 |  |  |  |  | 2 |  | 0 | 1520 | 0
0 |  |  |  |  | 2.2 |  | 0 | 1672 | 0
0 |  |  |  |  | 2.4 |  | 0 | 1824 | 0
0 |  |  |  |  | 2.6 |  | 0 | 1976 | 0
0 |  |  |  |  | 2.8 |  | 0 | 2128 | 0
0 |  |  |  |  | 3 |  | 0 | 2280 | 0
0 |  |  |  |  | 3.2 |  | 0 | 2432 | 0
Record: 0413 CL_dh vs Mach |  |  |  | mach effect on lift due to horizontal stabilizer
Points: 17 | [7 empty] | mph@SL
0 |  |  |  | Effect of value 100% at this mach number > | 0 |  | 0 | 0 | 0
0 |  |  |  |  | 0.2 |  | 0 | 152 | 0
0 |  |  |  |  | 0.4 |  | 0 | 304 | 20
0 |  |  |  |  | 0.6 |  | 0 | 456 | 82
0 |  |  |  |  | 0.8 |  | 0 | 608 | 328
0 |  |  |  |  | 1 |  | 0 | 760 | 328
0 |  |  |  |  | 1.2 |  | 0 | 912 | 328
0 |  |  |  |  | 1.4 |  | 0 | 1064 | 328
0 |  |  |  |  | 1.6 |  | 0 | 1216 | 328
0 |  |  |  |  | 1.8 |  | 0 | 1368 | 328
0 |  |  |  |  | 2 |  | 0 | 1520 | 328
0 |  |  |  |  | 2.2 |  | 0 | 1672 | 328
0 |  |  |  |  | 2.4 |  | 0 | 1824 | 328
0 |  |  |  |  | 2.6 |  | 0 | 1976 | 328
0 |  |  |  |  | 2.8 |  | 0 | 2128 | 328
0 |  |  |  |  | 3 |  | 0 | 2280 | 328
0 |  |  |  |  | 3.2 |  | 0 | 2432 | 328
Record: 0421 Cm_adot vs Mach |  |  |  | mach effect on pitch moment due to AoA rate
Points: 17 | [7 empty] | mph@SL
0 |  |  |  | Effect of value 100% at this mach number > | 0 |  | 0 | 0 | 0
0 |  |  |  |  | 0.2 |  | 0 | 152 | 0
0 |  |  |  |  | 0.4 |  | 0 | 304 | 200
0 |  |  |  |  | 0.6 |  | 0 | 456 | 500
0 |  |  |  |  | 0.8 |  | 0 | 608 | 1500
0 |  |  |  |  | 1 |  | 0 | 760 | 2000
0 |  |  |  |  | 1.2 |  | 0 | 912 | 2000
0 |  |  |  |  | 1.4 |  | 0 | 1064 | 2000
0 |  |  |  |  | 1.6 |  | 0 | 1216 | 2000
0 |  |  |  |  | 1.8 |  | 0 | 1368 | 2000
0 |  |  |  |  | 2 |  | 0 | 1520 | 2000
0 |  |  |  |  | 2.2 |  | 0 | 1672 | 2000
0 |  |  |  |  | 2.4 |  | 0 | 1824 | 2000
0 |  |  |  |  | 2.6 |  | 0 | 1976 | 2000
0 |  |  |  |  | 2.8 |  | 0 | 2128 | 2000
0 |  |  |  |  | 3 |  | 0 | 2280 | 2000
0 |  |  |  |  | 3.2 |  | 0 | 2432 | 2000
Record: 0422 Cm_q vs Mach |  |  |  | mach effect on pitch damping
Points: 17 | [7 empty] | mph@SL
0 |  |  |  | Effect of value 100% at this mach number > | 0 |  | 0 | 0 | 0
0 |  |  |  |  | 0.2 |  | 0 | 152 | 0
0 |  |  |  |  | 0.4 |  | 0 | 304 | -2000
0 |  |  |  |  | 0.6 |  | 0 | 456 | -6000
0 |  |  |  |  | 0.8 |  | 0 | 608 | -8000
0 |  |  |  |  | 1 |  | 0 | 760 | -12000
0 |  |  |  |  | 1.2 |  | 0 | 912 | -10000
0 |  |  |  |  | 1.4 |  | 0 | 1064 | -10000
0 |  |  |  |  | 1.6 |  | 0 | 1216 | -10000
0 |  |  |  |  | 1.8 |  | 0 | 1368 | -10000
0 |  |  |  |  | 2 |  | 0 | 1520 | -10000
0 |  |  |  |  | 2.2 |  | 0 | 1672 | -10000
0 |  |  |  |  | 2.4 |  | 0 | 1824 | -10000
0 |  |  |  |  | 2.6 |  | 0 | 1976 | -10000
0 |  |  |  |  | 2.8 |  | 0 | 2128 | -10000
0 |  |  |  |  | 3 |  | 0 | 2280 | -10000
0 |  |  |  |  | 3.2 |  | 0 | 2432 | -10000
Record: 0423 Cm_dh vs Mach |  |  |  | mach effect on pitch moment due to horizontal stabilizer
Points: 17 | [7 empty] | mph@SL
0 |  |  |  | Effect of value 100% at this mach number > | 0 |  | 0 | 0 | 0
0 |  |  |  |  | 0.2 |  | 0 | 152 | 0
0 |  |  |  |  | 0.4 |  | 0 | 304 | 0
0 |  |  |  |  | 0.6 |  | 0 | 456 | 400
0 |  |  |  |  | 0.8 |  | 0 | 608 | 400
0 |  |  |  |  | 1 |  | 0 | 760 | 500
0 |  |  |  |  | 1.2 |  | 0 | 912 | 700
0 |  |  |  |  | 1.4 |  | 0 | 1064 | 700
0 |  |  |  |  | 1.6 |  | 0 | 1216 | 700
0 |  |  |  |  | 1.8 |  | 0 | 1368 | 700
0 |  |  |  |  | 2 |  | 0 | 1520 | 700
0 |  |  |  |  | 2.2 |  | 0 | 1672 | 700
0 |  |  |  |  | 2.4 |  | 0 | 1824 | 700
0 |  |  |  |  | 2.6 |  | 0 | 1976 | 700
0 |  |  |  |  | 2.8 |  | 0 | 2128 | 700
0 |  |  |  |  | 3 |  | 0 | 2280 | 700
0 |  |  |  |  | 3.2 |  | 0 | 2432 | 700
Record: 0440 CY_beta vs Mach |  |  |  | mach effect on side force due to sideslip angle
Points: 17 | [7 empty] | mph@SL
0 |  |  |  | Effect of value 100% at this mach number > | 0 |  | 0 | 0 | 0
0 |  |  |  |  | 0.2 |  | 0 | 152 | 0
0 |  |  |  |  | 0.4 |  | 0 | 304 | 0
0 |  |  |  |  | 0.6 |  | 0 | 456 | 0
0 |  |  |  |  | 0.8 |  | 0 | 608 | 0
0 |  |  |  |  | 1 |  | 0 | 760 | 0
0 |  |  |  |  | 1.2 |  | 0 | 912 | 0
0 |  |  |  |  | 1.4 |  | 0 | 1064 | 0
0 |  |  |  |  | 1.6 |  | 0 | 1216 | 0
0 |  |  |  |  | 1.8 |  | 0 | 1368 | 0
0 |  |  |  |  | 2 |  | 0 | 1520 | 0
0 |  |  |  |  | 2.2 |  | 0 | 1672 | 0
0 |  |  |  |  | 2.4 |  | 0 | 1824 | 0
0 |  |  |  |  | 2.6 |  | 0 | 1976 | 0
0 |  |  |  |  | 2.8 |  | 0 | 2128 | 0
0 |  |  |  |  | 3 |  | 0 | 2280 | 0
0 |  |  |  |  | 3.2 |  | 0 | 2432 | 0
Record: 0441 CY_dr vs Mach |  |  |  | mach effect on side force due to rudder
Points: 17 | [7 empty] | mph@SL
0 |  |  |  | Effect of value 100% at this mach number > | 0 |  | 0 | 0 | 0
0 |  |  |  |  | 0.2 |  | 0 | 152 | 0
0 |  |  |  |  | 0.4 |  | 0 | 304 | 0
0 |  |  |  |  | 0.6 |  | 0 | 456 | 0
0 |  |  |  |  | 0.8 |  | 0 | 608 | 0
0 |  |  |  |  | 1 |  | 0 | 760 | -10
0 |  |  |  |  | 1.2 |  | 0 | 912 | -10
0 |  |  |  |  | 1.4 |  | 0 | 1064 | -10
0 |  |  |  |  | 1.6 |  | 0 | 1216 | -10
0 |  |  |  |  | 1.8 |  | 0 | 1368 | -10
0 |  |  |  |  | 2 |  | 0 | 1520 | -10
0 |  |  |  |  | 2.2 |  | 0 | 1672 | -10
0 |  |  |  |  | 2.4 |  | 0 | 1824 | -10
0 |  |  |  |  | 2.6 |  | 0 | 1976 | -10
0 |  |  |  |  | 2.8 |  | 0 | 2128 | -10
0 |  |  |  |  | 3 |  | 0 | 2280 | -10
0 |  |  |  |  | 3.2 |  | 0 | 2432 | -10
Record: 0442 CY_r vs Mach |  |  |  | mach effect on side force due to yaw rate
Points: 17 | [7 empty] | mph@SL
0 |  |  |  | Effect of value 100% at this mach number > | 0 |  | 0 | 0 | 0
0 |  |  |  |  | 0.2 |  | 0 | 152 | 0
0 |  |  |  |  | 0.4 |  | 0 | 304 | 0
0 |  |  |  |  | 0.6 |  | 0 | 456 | 0
0 |  |  |  |  | 0.8 |  | 0 | 608 | 0
0 |  |  |  |  | 1 |  | 0 | 760 | 0
0 |  |  |  |  | 1.2 |  | 0 | 912 | 0
0 |  |  |  |  | 1.4 |  | 0 | 1064 | 0
0 |  |  |  |  | 1.6 |  | 0 | 1216 | 0
0 |  |  |  |  | 1.8 |  | 0 | 1368 | 0
0 |  |  |  |  | 2 |  | 0 | 1520 | 0
0 |  |  |  |  | 2.2 |  | 0 | 1672 | 0
0 |  |  |  |  | 2.4 |  | 0 | 1824 | 0
0 |  |  |  |  | 2.6 |  | 0 | 1976 | 0
0 |  |  |  |  | 2.8 |  | 0 | 2128 | 0
0 |  |  |  |  | 3 |  | 0 | 2280 | 0
0 |  |  |  |  | 3.2 |  | 0 | 2432 | 0
Record: 0443 CY_p vs Mach |  |  |  | mach effect on side force due to roll rate
Points: 17 | [7 empty] | mph@SL
0 |  |  |  | Effect of value 100% at this mach number > | 0 |  | 0 | 0 | 0
0 |  |  |  |  | 0.2 |  | 0 | 152 | 0
0 |  |  |  |  | 0.4 |  | 0 | 304 | 0
0 |  |  |  |  | 0.6 |  | 0 | 456 | 0
0 |  |  |  |  | 0.8 |  | 0 | 608 | 0
0 |  |  |  |  | 1 |  | 0 | 760 | 0
0 |  |  |  |  | 1.2 |  | 0 | 912 | 0
0 |  |  |  |  | 1.4 |  | 0 | 1064 | 0
0 |  |  |  |  | 1.6 |  | 0 | 1216 | 0
0 |  |  |  |  | 1.8 |  | 0 | 1368 | 0
0 |  |  |  |  | 2 |  | 0 | 1520 | 0
0 |  |  |  |  | 2.2 |  | 0 | 1672 | 0
0 |  |  |  |  | 2.4 |  | 0 | 1824 | 0
0 |  |  |  |  | 2.6 |  | 0 | 1976 | 0
0 |  |  |  |  | 2.8 |  | 0 | 2128 | 0
0 |  |  |  |  | 3 |  | 0 | 2280 | 0
0 |  |  |  |  | 3.2 |  | 0 | 2432 | 0
Record: 0450 CL_beta vs Mach |  |  |  | mach effect on dihedral effect
Points: 17 | [7 empty] | mph@SL
0 |  |  |  | Effect of value 100% at this mach number > | 0 |  | 0 | 0 | 0
0 |  |  |  |  | 0.2 |  | 0 | 152 | 0
0 |  |  |  |  | 0.4 |  | 0 | 304 | 0
0 |  |  |  |  | 0.6 |  | 0 | 456 | 0
0 |  |  |  |  | 0.8 |  | 0 | 608 | 0
0 |  |  |  |  | 1 |  | 0 | 760 | 0
0 |  |  |  |  | 1.2 |  | 0 | 912 | 0
0 |  |  |  |  | 1.4 |  | 0 | 1064 | 0
0 |  |  |  |  | 1.6 |  | 0 | 1216 | 0
0 |  |  |  |  | 1.8 |  | 0 | 1368 | 0
0 |  |  |  |  | 2 |  | 0 | 1520 | 0
0 |  |  |  |  | 2.2 |  | 0 | 1672 | 0
0 |  |  |  |  | 2.4 |  | 0 | 1824 | 0
0 |  |  |  |  | 2.6 |  | 0 | 1976 | 0
0 |  |  |  |  | 2.8 |  | 0 | 2128 | 0
0 |  |  |  |  | 3 |  | 0 | 2280 | 0
0 |  |  |  |  | 3.2 |  | 0 | 2432 | 0
Record: 0452 Cl_dr vs Mach |  |  |  | mach effect on roll due to rudder
Points: 17 | [7 empty] | mph@SL
0 |  |  |  | Effect of value 100% at this mach number > | 0 |  | 0 | 0 | 0
0 |  |  |  |  | 0.2 |  | 0 | 152 | 0
0 |  |  |  |  | 0.4 |  | 0 | 304 | 0
0 |  |  |  |  | 0.6 |  | 0 | 456 | 0
0 |  |  |  |  | 0.8 |  | 0 | 608 | 0
0 |  |  |  |  | 1 |  | 0 | 760 | 0
0 |  |  |  |  | 1.2 |  | 0 | 912 | 0
0 |  |  |  |  | 1.4 |  | 0 | 1064 | 0
0 |  |  |  |  | 1.6 |  | 0 | 1216 | 0
0 |  |  |  |  | 1.8 |  | 0 | 1368 | 0
0 |  |  |  |  | 2 |  | 0 | 1520 | 0
0 |  |  |  |  | 2.2 |  | 0 | 1672 | 0
0 |  |  |  |  | 2.4 |  | 0 | 1824 | 0
0 |  |  |  |  | 2.6 |  | 0 | 1976 | 0
0 |  |  |  |  | 2.8 |  | 0 | 2128 | 0
0 |  |  |  |  | 3 |  | 0 | 2280 | 0
0 |  |  |  |  | 3.2 |  | 0 | 2432 | 0
Record: 0453 Cl_da vs Mach |  |  |  | mach effect on roll due to ailerons
Points: 17 | [7 empty] | mph@SL
0 |  |  |  | Effect of value 100% at this mach number > | 0 |  | 0 | 0 | 0
0 |  |  |  |  | 0.2 |  | 0 | 152 | 0
0 |  |  |  |  | 0.4 |  | 0 | 304 | 0
0 |  |  |  |  | 0.6 |  | 0 | 456 | -10
0 |  |  |  |  | 0.8 |  | 0 | 608 | -41
0 |  |  |  |  | 1 |  | 0 | 760 | -51
0 |  |  |  |  | 1.2 |  | 0 | 912 | -51
0 |  |  |  |  | 1.4 |  | 0 | 1064 | -51
0 |  |  |  |  | 1.6 |  | 0 | 1216 | -51
0 |  |  |  |  | 1.8 |  | 0 | 1368 | -51
0 |  |  |  |  | 2 |  | 0 | 1520 | -51
0 |  |  |  |  | 2.2 |  | 0 | 1672 | -51
0 |  |  |  |  | 2.4 |  | 0 | 1824 | -51
0 |  |  |  |  | 2.6 |  | 0 | 1976 | -51
0 |  |  |  |  | 2.8 |  | 0 | 2128 | -51
0 |  |  |  |  | 3 |  | 0 | 2280 | -51
0 |  |  |  |  | 3.2 |  | 0 | 2432 | -51
Record: 0454 Cl_r vs Mach |  |  |  | mach effect on roll due to yaw rate
Points: 17 | [7 empty] | mph@SL
0 |  |  |  | Effect of value 100% at this mach number > | 0 |  | 0 | 0 | 0
0 |  |  |  |  | 0.2 |  | 0 | 152 | 0
0 |  |  |  |  | 0.4 |  | 0 | 304 | 0
0 |  |  |  |  | 0.6 |  | 0 | 456 | 0
0 |  |  |  |  | 0.8 |  | 0 | 608 | 0
0 |  |  |  |  | 1 |  | 0 | 760 | 0
0 |  |  |  |  | 1.2 |  | 0 | 912 | 0
0 |  |  |  |  | 1.4 |  | 0 | 1064 | 0
0 |  |  |  |  | 1.6 |  | 0 | 1216 | 0
0 |  |  |  |  | 1.8 |  | 0 | 1368 | 0
0 |  |  |  |  | 2 |  | 0 | 1520 | 0
0 |  |  |  |  | 2.2 |  | 0 | 1672 | 0
0 |  |  |  |  | 2.4 |  | 0 | 1824 | 0
0 |  |  |  |  | 2.6 |  | 0 | 1976 | 0
0 |  |  |  |  | 2.8 |  | 0 | 2128 | 0
0 |  |  |  |  | 3 |  | 0 | 2280 | 0
0 |  |  |  |  | 3.2 |  | 0 | 2432 | 0
Record: 0455 Cl_p vs Mach |  |  |  | mach effect on roll damping
Points: 17 | [7 empty] | mph@SL
0 |  |  |  | Effect of value 100% at this mach number > | 0 |  | 0 | 0 | 0
0 |  |  |  |  | 0.2 |  | 0 | 152 | 0
0 |  |  |  |  | 0.4 |  | 0 | 304 | 0
0 |  |  |  |  | 0.6 |  | 0 | 456 | 0
0 |  |  |  |  | 0.8 |  | 0 | 608 | 0
0 |  |  |  |  | 1 |  | 0 | 760 | -225
0 |  |  |  |  | 1.2 |  | 0 | 912 | -225
0 |  |  |  |  | 1.4 |  | 0 | 1064 | -225
0 |  |  |  |  | 1.6 |  | 0 | 1216 | -225
0 |  |  |  |  | 1.8 |  | 0 | 1368 | -225
0 |  |  |  |  | 2 |  | 0 | 1520 | -225
0 |  |  |  |  | 2.2 |  | 0 | 1672 | -225
0 |  |  |  |  | 2.4 |  | 0 | 1824 | -225
0 |  |  |  |  | 2.6 |  | 0 | 1976 | -225
0 |  |  |  |  | 2.8 |  | 0 | 2128 | -225
0 |  |  |  |  | 3 |  | 0 | 2280 | -225
0 |  |  |  |  | 3.2 |  | 0 | 2432 | -225
Record: 0459 Cn_beta vs Mach |  |  |  | mach effect on weathervane effect
Points: 17 | [7 empty] | mph@SL
0 |  |  |  | Effect of value 100% at this mach number > | 0 |  | 0 | 0 | 0
0 |  |  |  |  | 0.2 |  | 0 | 152 | 0
0 |  |  |  |  | 0.4 |  | 0 | 304 | 0
0 |  |  |  |  | 0.6 |  | 0 | 456 | 0
0 |  |  |  |  | 0.8 |  | 0 | 608 | 0
0 |  |  |  |  | 1 |  | 0 | 760 | 0
0 |  |  |  |  | 1.2 |  | 0 | 912 | 0
0 |  |  |  |  | 1.4 |  | 0 | 1064 | 0
0 |  |  |  |  | 1.6 |  | 0 | 1216 | 0
0 |  |  |  |  | 1.8 |  | 0 | 1368 | 0
0 |  |  |  |  | 2 |  | 0 | 1520 | 0
0 |  |  |  |  | 2.2 |  | 0 | 1672 | 0
0 |  |  |  |  | 2.4 |  | 0 | 1824 | 0
0 |  |  |  |  | 2.6 |  | 0 | 1976 | 0
0 |  |  |  |  | 2.8 |  | 0 | 2128 | 0
0 |  |  |  |  | 3 |  | 0 | 2280 | 0
0 |  |  |  |  | 3.2 |  | 0 | 2432 | 0
Record: 0461 Cn_dr vs Mach |  |  |  | mach effect on yaw due rudder
Points: 17 | [7 empty] | mph@SL
0 |  |  |  | Effect of value 100% at this mach number > | 0 |  | 0 | 0 | 0
0 |  |  |  |  | 0.2 |  | 0 | 152 | 0
0 |  |  |  |  | 0.4 |  | 0 | 304 | 0
0 |  |  |  |  | 0.6 |  | 0 | 456 | 0
0 |  |  |  |  | 0.8 |  | 0 | 608 | 0
0 |  |  |  |  | 1 |  | 0 | 760 | 0
0 |  |  |  |  | 1.2 |  | 0 | 912 | 0
0 |  |  |  |  | 1.4 |  | 0 | 1064 | 0
0 |  |  |  |  | 1.6 |  | 0 | 1216 | 0
0 |  |  |  |  | 1.8 |  | 0 | 1368 | 0
0 |  |  |  |  | 2 |  | 0 | 1520 | 0
0 |  |  |  |  | 2.2 |  | 0 | 1672 | 0
0 |  |  |  |  | 2.4 |  | 0 | 1824 | 0
0 |  |  |  |  | 2.6 |  | 0 | 1976 | 0
0 |  |  |  |  | 2.8 |  | 0 | 2128 | 0
0 |  |  |  |  | 3 |  | 0 | 2280 | 0
0 |  |  |  |  | 3.2 |  | 0 | 2432 | 0
Record: 0462 Cn_da vs Mach |  |  |  | mach effect on adverse yaw due to aileron drag
Points: 17 | [7 empty] | mph@SL
0 |  |  |  | Effect of value 100% at this mach number > | 0 |  | 0 | 0 | 0
0 |  |  |  |  | 0.2 |  | 0 | 152 | 0
0 |  |  |  |  | 0.4 |  | 0 | 304 | 0
0 |  |  |  |  | 0.6 |  | 0 | 456 | 0
0 |  |  |  |  | 0.8 |  | 0 | 608 | 0
0 |  |  |  |  | 1 |  | 0 | 760 | -6
0 |  |  |  |  | 1.2 |  | 0 | 912 | -6
0 |  |  |  |  | 1.4 |  | 0 | 1064 | -6
0 |  |  |  |  | 1.6 |  | 0 | 1216 | -6
0 |  |  |  |  | 1.8 |  | 0 | 1368 | -6
0 |  |  |  |  | 2 |  | 0 | 1520 | -6
0 |  |  |  |  | 2.2 |  | 0 | 1672 | -6
0 |  |  |  |  | 2.4 |  | 0 | 1824 | -6
0 |  |  |  |  | 2.6 |  | 0 | 1976 | -6
0 |  |  |  |  | 2.8 |  | 0 | 2128 | -6
0 |  |  |  |  | 3 |  | 0 | 2280 | -6
0 |  |  |  |  | 3.2 |  | 0 | 2432 | -6
Record: 0463 Cn_r vs Mach |  |  |  | mach effect on yaw damping
Points: 17 | [7 empty] | mph@SL
0 |  |  |  | Effect of value 100% at this mach number > | 0 |  | 0 | 0 | 0
0 |  |  |  |  | 0.2 |  | 0 | 152 | 0
0 |  |  |  |  | 0.4 |  | 0 | 304 | 0
0 |  |  |  |  | 0.6 |  | 0 | 456 | -300
0 |  |  |  |  | 0.8 |  | 0 | 608 | -500
0 |  |  |  |  | 1 |  | 0 | 760 | -2000
0 |  |  |  |  | 1.2 |  | 0 | 912 | -2000
0 |  |  |  |  | 1.4 |  | 0 | 1064 | -2000
0 |  |  |  |  | 1.6 |  | 0 | 1216 | -2000
0 |  |  |  |  | 1.8 |  | 0 | 1368 | -2000
0 |  |  |  |  | 2 |  | 0 | 1520 | -2000
0 |  |  |  |  | 2.2 |  | 0 | 1672 | -2000
0 |  |  |  |  | 2.4 |  | 0 | 1824 | -2000
0 |  |  |  |  | 2.6 |  | 0 | 1976 | -2000
0 |  |  |  |  | 2.8 |  | 0 | 2128 | -2000
0 |  |  |  |  | 3 |  | 0 | 2280 | -2000
0 |  |  |  |  | 3.2 |  | 0 | 2432 | -2000
Record: 0465 Cn_p vs Mach |  |  |  | mach effect on adverse yaw due to lift
Points: 17 | [7 empty] | mph@SL
0 |  |  |  | Effect of value 100% at this mach number > | 0 |  | 0 | 0 | 0
0 |  |  |  |  | 0.2 |  | 0 | 152 | 0
0 |  |  |  |  | 0.4 |  | 0 | 304 | 0
0 |  |  |  |  | 0.6 |  | 0 | 456 | 0
0 |  |  |  |  | 0.8 |  | 0 | 608 | 0
0 |  |  |  |  | 1 |  | 0 | 760 | 0
0 |  |  |  |  | 1.2 |  | 0 | 912 | 0
0 |  |  |  |  | 1.4 |  | 0 | 1064 | 0
0 |  |  |  |  | 1.6 |  | 0 | 1216 | 0
0 |  |  |  |  | 1.8 |  | 0 | 1368 | 0
0 |  |  |  |  | 2 |  | 0 | 1520 | 0
0 |  |  |  |  | 2.2 |  | 0 | 1672 | 0
0 |  |  |  |  | 2.4 |  | 0 | 1824 | 0
0 |  |  |  |  | 2.6 |  | 0 | 1976 | 0
0 |  |  |  |  | 2.8 |  | 0 | 2128 | 0
0 |  |  |  |  | 3 |  | 0 | 2280 | 0
0 |  |  |  |  | 3.2 |  | 0 | 2432 | 0
Record: 0341 Elevator Effectivity
Points: 7
-0.38397 | 1 | [5 empty] | -22 | -22 | 1
-0.25598 | 1 | [5 empty] | -14.6667 | -14.6667 | 1
-0.12799 | 1 | [5 empty] | -7.3333 | -7.3333 | 1
0 | 1 | [5 empty] | 0 | 0 | 1
0.12799 | 1 | [5 empty] | 7.3333 | 7.3333 | 1
0.25598 | 1 | [5 empty] | 14.6667 | 14.6667 | 1
0.38397 | 1 | [5 empty] | 22 | 22 | 1
Record: 0342 Aileron Effectivity
Points: 7
-0.2618 | 1 | [5 empty] | -15 | -15 | 1
-0.17453 | 1 | [5 empty] | -10 | -10 | 1
-0.087266 | 1 | [5 empty] | -5 | -5 | 1
0 | 1 | [5 empty] | 0 | 0 | 1
0.087266 | 1 | [5 empty] | 5 | 5 | 1
0.17453 | 1 | [5 empty] | 10 | 10 | 1
0.2618 | 1 | [5 empty] | 15 | 15 | 1
Record: 0343 Rudder Effectivity
Points: 7
-0.43633 | 1 | [5 empty] | -25 | -25 | 1
-0.29089 | 1 | [5 empty] | -16.6667 | -16.6667 | 1
-0.14544 | 1 | [5 empty] | -8.3333 | -8.3333 | 1
0 | 1 | [5 empty] | 0 | 0 | 1
0.14544 | 1 | [5 empty] | 8.3333 | 8.3333 | 1
0.29089 | 1 | [5 empty] | 16.6667 | 16.6667 | 1
0.43633 | 1 | [5 empty] | 25 | 25 | 1
Record: 0451 Cl_beta (dihedral effect) vs AoA
Points: 9 | [7 empty] | Default data
-180 | 1 | [6 empty] | -180 | 1
-90 | 0.26666 | [6 empty] | -90 | 0.26666
#N/A | 0.19999 | [6 empty] | #N/A | 0.19999
#N/A | 0.6 | [6 empty] | #N/A | 0.6
0 | 1 | [6 empty] | 0 | 1
#N/A | 0.6 | [6 empty] | #N/A | 0.6
#N/A | 0.19999 | [6 empty] | #N/A | 0.19999
90 | 0.26666 | [6 empty] | 90 | 0.26666
180 | 1 | [6 empty] | 180 | 1
Record: 0456 Cl_p (roll damping) vs AoA
Points: 9 | [7 empty] | Default data
-180 | 1 | [6 empty] | -180 | 1
-90 | 0.8 | [6 empty] | -90 | 0.8
#N/A | 0.2875 | [6 empty] | #N/A | 0.2875
#N/A | 0.5 | [6 empty] | #N/A | 0.5
0 | 1 | [6 empty] | 0 | 1
#N/A | 0.5 | [6 empty] | #N/A | 0.5
#N/A | 0.2875 | [6 empty] | #N/A | 0.2875
90 | 0.8 | [6 empty] | 90 | 0.8
180 | 1 | [6 empty] | 180 | 1
Record: 0460 Cn_beta (weathervane effect) vs AoA
Points: 9 | [7 empty] | Default data
-180 | 1 | [6 empty] | -180 | 1
-90 | 0.53333 | [6 empty] | -90 | 0.53333
#N/A | 0.26667 | [6 empty] | #N/A | 0.26667
#N/A | 0.5 | [6 empty] | #N/A | 0.5
0 | 1 | [6 empty] | 0 | 1
#N/A | 0.5 | [6 empty] | #N/A | 0.5
#N/A | 0.26667 | [6 empty] | #N/A | 0.26667
90 | 0.53333 | [6 empty] | 90 | 0.53333
180 | 1 | [6 empty] | 180 | 1
Record: 0464 Cn_r (yaw damping) vs AoA
Points: 9 | [7 empty] | Default data
-180 | 1 | [6 empty] | -180 | 1
-90 | 0.625 | [6 empty] | -90 | 0.625
#N/A | 0.55 | [6 empty] | #N/A | 0.55
#N/A | 0.625 | [6 empty] | #N/A | 0.625
0 | 1 | [6 empty] | 0 | 1
#N/A | 0.625 | [6 empty] | #N/A | 0.625
#N/A | 0.55 | [6 empty] | #N/A | 0.55
90 | 0.625 | [6 empty] | 90 | 0.625
180 | 1 | [6 empty] | 180 | 1
Record: 0536 Elevator control vs AoA
Points: 5
#N/A | 0.3 | [6 empty] | #N/A | 0.3
#N/A | 0.7 | [6 empty] | #N/A | 0.7
0 | 0.625 | [6 empty] | 0 | 0.625
#N/A | 0.7 | [6 empty] | #N/A | 0.7
#N/A | 0.3 | [6 empty] | #N/A | 0.3
Record: 0537 Elevator trim vs AoA
Points: 5
#N/A | 0.3 | [6 empty] | #N/A | 0.3
#N/A | 0.7 | [6 empty] | #N/A | 0.7
0 | 0.625 | [6 empty] | 0 | 0.625
#N/A | 0.7 | [6 empty] | #N/A | 0.7
#N/A | 0.3 | [6 empty] | #N/A | 0.3
Record: 0538 unknown
Points: 5
#N/A | 1 | [6 empty] | #N/A | 1
#N/A | 1 | [6 empty] | #N/A | 1
0 | 1 | [6 empty] | 0 | 1
#N/A | 1 | [6 empty] | #N/A | 1
#N/A | 1 | [6 empty] | #N/A | 1
Record: 0539 CM_Q (pitch damping) vs AoA
Points: 5
#N/A | 1 | [6 empty] | #N/A | 1
#N/A | 0.98 | [6 empty] | #N/A | 0.98
0 | 0.88 | [6 empty] | 0 | 0.88
#N/A | 0.98 | [6 empty] | #N/A | 0.98
#N/A | 1 | [6 empty] | #N/A | 1
Record: 1535 Cl_da (aileron control) vs AoA
Points: 5
#N/A | 0.4 | [6 empty] | #N/A | 0.4
0 | 1 | [6 empty] | 0 | 1
#N/A | 0.5 | [6 empty] | #N/A | 0.5
#N/A | 0.06875 | [6 empty] | #N/A | 0.06875
#N/A | 0.025 | [6 empty] | #N/A | 0.025
Record: 1536 Cn_dr (rudder control) vs AoA
Points: 5
#N/A | 1 | [6 empty] | #N/A | 1
0 | 1 | [6 empty] | 0 | 1
#N/A | 0.3 | [6 empty] | #N/A | 0.3
#N/A | 0.1 | [6 empty] | #N/A | 0.1
#N/A | 0.05 | [6 empty] | #N/A | 0.05
Record: 1538 roll instability
Points: 7
#N/A | 0.01248 | [6 empty] | #N/A | 0.01248
#N/A | 0 | [6 empty] | #N/A | 0
0 | 0 | [6 empty] | 0 | 0
#N/A | 0 | [6 empty] | #N/A | 0
#N/A | -0.0032 | [6 empty] | #N/A | -0.0032
#N/A | 0.0096 | [6 empty] | #N/A | 0.0096
#N/A | 0.00702 | [6 empty] | #N/A | 0.00702
Record: 1537 yaw instability
Points: 7
#N/A | 0.01248 | [6 empty] | #N/A | 0.01248
#N/A | 0 | [6 empty] | #N/A | 0
0 | 0 | [6 empty] | 0 | 0
#N/A | 0 | [6 empty] | #N/A | 0
#N/A | -0.0032 | [6 empty] | #N/A | -0.0032
#N/A | 0.0096 | [6 empty] | #N/A | 0.0096
#N/A | 0.00702 | [6 empty] | #N/A | 0.00702
Record: 0517 Elevator deflection vs Q
Points: 5
0 | 0.65 | [6 empty] | 0 | 0.65
#N/A | 1 | [6 empty] | #N/A | 1
#N/A | #N/A | [6 empty] | #N/A | #N/A
1477.3108 | #N/A | [6 empty] | 1477.3108 | #N/A
1480.8118 | #N/A | [6 empty] | 1480.8118 | #N/A
Record: 0518 Aileron deflection vs Q
Points: 5
0 | 1 | [6 empty] | 0 | 1
203.1964 | 1 | [6 empty] | 203.1964 | 1
339.768 | 0.67075 | [6 empty] | 339.768 | 0.67075
730.8787 | 0.32282 | [6 empty] | 730.8787 | 0.32282
943.8 | 0.094694 | [6 empty] | 943.8 | 0.094694
Record: 0519 Rudder deflection vs Q
Points: 5 | [7 empty] | Default data
0 | 0.8 | [6 empty] | 0 | 0.8
21.6387 | 1 | [6 empty] | 21.6387 | 1
#N/A | #N/A | [6 empty] | #N/A | #N/A
#N/A | #N/A | [6 empty] | #N/A | #N/A
1477.3108 | 0 | [6 empty] | 1477.3108 | 0
Record: 1525 Elevator trim deflection vs Q
Points: 5
0 | 1 | [6 empty] | 0 | 1
#N/A | 1 | [6 empty] | #N/A | 1
#N/A | #N/A | [6 empty] | #N/A | #N/A
1477.3108 | #N/A | [6 empty] | 1477.3108 | #N/A
1480.8118 | #N/A | [6 empty] | 1480.8118 | #N/A
Record: 0505 Piston Engine | [9 empty] | Piston Engine
Field 505 | 0x0 | double | #DIV/0! | <00h> Displacement per Cylinder
Field 505 | 0x8 | double | 0 | <08h> Compression Ratio
Field 505 | 0x10 | int32 | 0 | <10h> Number of Cylinders
Field 505 | 0x14 | double | 0 | <14h> Maximum Rated RPM
Field 505 | 0x1C | double | 0 | <1C0h> Maximum Rated Horse Power
Field 505 | 0x24 | int32 | 0 | <24h> Fuel Metering Type (0=Fuel Injected, 1=Gravity Carburetor, 2=Aerobatic Carburetor)
Field 505 | 0x28 | int32 | 0 | <28h> Engine Type (0=Air Cooled, 1=Liquid Cooled)
Field 505 | 0x2C | double | #DIV/0! | <2Ch> Normalized Starting Torque |  |  | #DIV/0! | [7 empty] | #DIV/0! | #DIV/0!
Field 505 | 0x34 | BOOL | 1 | <34h> Turbo/Supercharged | [10 empty] | 0 | 0.35 | #DIV/0!
Field 505 | 0x38 | double | 0 | <38h> Manifold Pressure Max (inches) | [10 empty] | 600 | 0.3 | #DIV/0!
Field 505 | 0x40 | double | 9 | <40h> Minimum Manifold Pressure (inches) |  |  | 9 | [7 empty] | 800 | 0.25 | #DIV/0!
Field 505 | 0x48 | double | 0 | <48h> Boost Gain |  |  | 0 | [7 empty] | 1000 | 0.15 | #DIV/0!
Field 505 | 0x50 | double | 10000 | <50h> Critical Altitude | [10 empty] | 1200 | 0.1
Field 505 | 0x58 | int32 | 0 | <58h> Emergency Boost Type (0=None, 1=Water, 2=Methanol, 3=Supercharger) | [10 empty] | 1500 | 0.035
Field 505 | 0x5C | double | 0 | <5Ch> Emergency Power Boost Gain Increase |  |  | 0 | [7 empty] | 10000 | 0.025
Field 505 | 0x64 | double | 0 | <64h> Emergency Power Manifold Pressure Increase (inches)
Field 505 | 0x6C | BOOL | 0 | <6Ch> Mixture control (1=Always AutoMixture) |  |  | 0
Field 505 | 0x70 | BOOL | 0 | <70h> 0 = magneto cutoff stops engine, 1 = use fuel cutoff to stop engine |  |  | 0
Record: 1530 Torque effect
FIELD 0x1530 | 0x0 | DOUBLE | 1 |  |  |  | 1
FIELD 0x521 | 0x0 | DOUBLE | 1 |  |  |  | 1
FIELD 0x521 | 0x8 | DOUBLE | 1 |  |  |  | 1
FIELD 0x522 | 0x0 | DOUBLE | 1 |  |  |  | 1
Record: 0506 Throttle Plate Efficiency
Points: 2
0 | 0.2 | [5 empty] | 0.2
1 | 0.98 | [5 empty] | 0.98
Record: 0507 Fuel/Air Mix Efficiency | [14 empty] | CFS 2 |  |  | CFS 1
Points: 6 | [14 empty] | Points: 6 |  |  | Points: 3
0.055 | 0 | [13 empty] | 0.055 | 0 |  | 0.054 | 0
0.06 | 0.98 | [13 empty] | 0.06 | 0.98 |  | 0.0673 | 1
0.067 | 1 | [13 empty] | 0.067 | 1 |  | 0.124 | 0.8
0.083 | 0.99 | [13 empty] | 0.083 | 0.99 |  | 0 | 0
0.1 | 0.95 | [13 empty] | 0.1 | 0.95 |  | 0 | 0
0.13 | 0.7 | [13 empty] | 0.13 | 0.7 |  | 0 | 0
Record: 0508 Power Efficiency | [6 empty] | Piston Engine Calibration Data
Points: 5 | [6 empty] | 69200 | 0 | MIL hp
0 | #DIV/0! |  |  |  | #DIV/0! |  |  | 0 | WEP hp
500 | #DIV/0! |  |  |  | #DIV/0! |  |  | 0 | cu in
0 | #DIV/0!
0 | #DIV/0! |  |  |  | #DIV/0! |  | #DIV/0! | 0 | MIL MP
0 | #DIV/0! |  |  |  | #DIV/0! |  |  | #DIV/0! | WEP MP
Record: 0509 Piston Engine Friction Loss | [6 empty] | HP loss = Num_cylinders * Torque_Loss * RPM / (550 ft-lb/sec * 60 sec/min / 2pi)
Points: 4 |  |  |  |  | 0.56 |  | HP loss | MIL | WEP
-500 | #DIV/0! |  |  |  | #DIV/0! |  | #DIV/0! | #DIV/0! | #DIV/0!
500 | #DIV/0! | [5 empty] | #DIV/0! | 0 | 0
0 | #DIV/0! |  |  |  | #DIV/0! |  | #DIV/0! | #DIV/0! | #DIV/0!
0 | #DIV/0! |  |  |  | #DIV/0! |  | #DIV/0! | #DIV/0! | #DIV/0!
Record: 0330 Propeller Type
FIELD 0x330 | 0x0 | INT32 | 2 | Propeller Type - 1=Fixed, 2=Auto Adjust, 3=Manual Adjust
Record: 0510 Propeller Parameters
Field 510 | 0x0 | int32 | 0 | Propeller Type? 0=Constant Speed, 1=Fixed Pitch
Field 510 | 0x4 | double | 0 | <04h> Prop diameter (ft)
Field 510 | 0x0C | double | 0 | <0Ch> Prop MoI |  |  | 0
Field 510 | 0x14 | double | 65 | <14h> Prop Pitch Max |  |  | 65
Field 510 | 0x1C | double | 15 | <1Ch> Prop Pitch Min |  |  | 15
Field 510 | 0x24 | double | 0 | <24h> Governed RPM Min |  |  | 0
Field 510 | 0x2C | double | 0.01 | <2C> Prop Time Constant |  |  | 0.01
Field 510 | 0x34 | double | 0 | <34h> Prop Gear Ratio
Field 510 | 0x3C | double | 25 | <3Ch> Fixed Pitch Blade Angle
Field 510 | 0x44 | double | #N/A | <44h> Minimum Speed for Normal Thrust Simulation (fps) |  |  | #N/A | mph
Record: 1509 Propeller Feathering
Field 1509 | 0x0 | INT32 | 0 | <00h> Prop Feather Available |  |  | F | T=True
Field 1509 | 0x4 | INT32 | 0 | <04h> AutoFeather Available |  |  | F | T=True
Field 1509 | 0x8 | DOUBLE | 700 | <08h> Minimum RPM for Feather |  |  | 700
Field 1509 | 0x10 | DOUBLE | 88.5 | <10h> Prop Feathered Blade Angle |  |  | 88.5
Field 1509 | 0x18 | DOUBLE | 0.9 | <18h> Power Absorbed coef |  |  | 0.9
Field 1509 | 0x20 | INT32 | 0 | <20h> Defeathering accumulators available |  |  | 0
Record: 1510 Propeller Synch Available
Field 1510 | 0x0 | INT32 | 0 | <00h> Propeller Synch Available |  |  | F | T=True
Record: 1511 Propeller Reversing
Field 1511 | 0x0 | INT32 | 0 | <00h> Prop Reverse Available |  |  | F | T=True
Field 1511 | 0x4 | DOUBLE | 1 | <04h> Minimum on ground beta |  |  | 1
Field 1511 | 0xC | DOUBLE | -14 | <0Ch> Minimum reverse beta |  |  | -14
Record: 1518 Prop deice available
FIELD 0x1518 | 0x0 | INT32 | 1 |  |  |  | 1
Record: 0513 Hydraulics
FIELD 0x513 | 0x0 | INT32 | 1 | <00h> Unknown |  |  | 1
FIELD 0x513 | 0x4 | DOUBLE | 0.8 | <04h> Unknown |  |  | 0.8
FIELD 0x513 | 0xc | DOUBLE | 998 | <0C0h> Max pressure (psi) |  |  | 998 | psi
FIELD 0x513 | 0x14 | DOUBLE | 0.01 | <14h> Unknown |  |  | 0.01
FIELD 0x513 | 0x1c | INT32 | 1 | <1Ch> Unknown |  |  | 1
FIELD 0x513 | 0x20 | INT32 | 2 | <20h> Unknown |  |  | 2
Record: 0514 Hydraulic Pressure vs RPM
Points: 5
0 | 0
500 | 600 | [5 empty] | 600 | psi
1400 | 800 | [5 empty] | 800 | psi
0 | 975 | [5 empty] | 975 | psi
0 | 1025 | [5 empty] | 1025 | psi
Record: 0540 EGT
FIELD 0x540 | 0x0 | DOUBLE | 1 | EGT Scale Factor |  |  | 1
FIELD 0x540 | 0x8 | DOUBLE | 1660 | EGT Temp Limit (deg R) |  |  | 1200 | Degrees Fahrenheit
FIELD 0x540 | 0x10 | DOUBLE | 2 | EGT Rate of Change |  |  | 2
Record: 0541 CHT
FIELD 0x541 | 0x0 | DOUBLE | 1 | CHT Scale Factor
FIELD 0x541 | 0x8 | DOUBLE | 0.65 | CHT Cooling Factor |  |  | 0.65
FIELD 0x541 | 0x10 | DOUBLE | 960 | CHT Temp Limit (deg R) |  |  | 500 | Degrees Fahrenheit
FIELD 0x541 | 0x18 | DOUBLE | 0.015 | CHT Rate of Change |  |  | 0.015
Record: 0542 Radiator Temperature
FIELD 0x542 | 0x0 | DOUBLE | 1 | Water Temp Scale Factor
FIELD 0x542 | 0x8 | DOUBLE | 0.05 | Water Temp Cooling Factor |  |  | 0.05
FIELD 0x542 | 0x10 | DOUBLE | 670 | Water Temp Limit (deg R) |  |  | 210 | Degrees Fahrenheit
FIELD 0x542 | 0x18 | DOUBLE | 0.02 | Water Temp Rate of Change |  |  | 0.02
Record: 0543 Oil Temperature
FIELD 0x543 | 0x0 | DOUBLE | 1 | Oil Temp Scale Factor |  |  | 1
FIELD 0x543 | 0x8 | DOUBLE | 0.21 | Oil Temp Cooling Factor |  |  | 0.21
FIELD 0x543 | 0x10 | DOUBLE | 700 | Oil Temp Limit (deg R) |  |  | 240 | Degrees Fahrenheit
FIELD 0x543 | 0x18 | DOUBLE | 0.03 | Oil Temp Rate of Change |  |  | 0.03
Record: 0544 Oil Pressure
FIELD 0x544 | 0x0 | DOUBLE | 1 | Oil Pressure Scale Factor |  |  | 1
FIELD 0x544 | 0x8 | DOUBLE | 8640 | Oil Pressure Limit (psf) |  |  | 60 | psi
FIELD 0x544 | 0x10 | DOUBLE | 0.8 | Oil Pressure Rate of Change |  |  | 0.8
Record: 0545 Fuel Pressure
FIELD 0x545 | 0x0 | DOUBLE | 1 | Fuel Pressure Scale Factor |  |  | 1
FIELD 0x545 | 0x8 | DOUBLE | 2880 | Fuel Pressure Limit (psf) |  |  | 20 | psi
FIELD 0x545 | 0x10 | DOUBLE | 2 | *Fuel Pressure Rate of Change |  |  | 2
Delete | 0x600
Delete | 0x1501
Delete | 0x1502
Delete | 0x1503
Delete | 0x1504
Delete | 0x1505
Delete | 0x1506
Delete | 0x1507
Delete | 0x1508
Delete | 0x1521
Delete | 0x1522
Delete | 0x1523
Delete | 0x1524
Delete | 0x1526
Delete | 0x1532
Delete | 0x520
Record: 0600 FS98 Jet Engine | [9 empty] | Turbine Engine
FIELD 0x600 | 0x0 | INT32 | 43 | Oil Pressure Factor |  |  | 43
FIELD 0x600 | 0x4 | INT32 | 102 | Oil Temp Factor (101.12 is 100%) |  |  | 102
FIELD 0x600 | 0x8 | INT32 | 210 | Oil Viscosity/Temp |  |  | 210
FIELD 0x600 | 0xc | ANG16 | 0.5 | Thrust Vector (deg) |  |  | 0.5
FIELD 0x600 | 0xe | INT16 | 0 | unused |  |  | 0
FIELD 0x600 | 0x10 | INT32 | 17906 | *Peak Efficiency Altitude(feet) |  |  | 17906
FIELD 0x600 | 0x14 | INT32 | 10000 | *EGT Warm-up Time |  |  | 10000
FIELD 0x600 | 0x18 | INT32 | 10000 | N1 Spool up time in msec due to Inertia |  |  | 10000
FIELD 0x600 | 0x1c | INT32 | 5000 | N2 Spool up time in msec due to Inertia |  |  | 5000
FIELD 0x600 | 0x20 | INT32 | 400 | *Fuel Consumption/TSFC |  |  | 400
FIELD 0x600 | 0x24 | INT32 | 5555 | Fuel Consumption Base |  |  | 5555
FIELD 0x600 | 0x28 | INT32 | 3440 | Turbine Temp Base |  |  | 3440
FIELD 0x600 | 0x2c | INT32 | 32768 | Thrust Factor (32768 is 100%) |  |  | 32768
FIELD 0x600 | 0x30 | INT32 | 3277 | Starter Speed RPM |  |  | 3277
FIELD 0x600 | 0x34 | INT32 | 7782 | Starter Cutout Speed RPM |  |  | 7782
FIELD 0x600 | 0x38 | INT32 | 9137 | *Speed Adjust RPM (for N1=100%) |  |  | 9137
FIELD 0x600 | 0x3c | INT32 | 32768 | *Best Efficiency RPM (32768 is 100%) |  |  | 32768
FIELD 0x600 | 0x40 | INT32 | 18287 | *Flameout Altitude (meters) |  |  | 18287
FIELD 0x600 | 0x44 | INT32 | 84.8574 | Thrust Maximum S.L. (pounds per engine) |  |  | 1160
FIELD 0x600 | 0x48 | INT32 | 256 | Turbine Temp Gauge Factor (256 is 100%) |  |  | 256
FIELD 0x600 | 0x4c | INT32 | 256 | Turbine Temp Gauge Scalar (256 is 100%) |  |  | 256
FIELD 0x600 | 0x50 | INT32 | 32767 | *Compressor Factor (32768 is 100% ?) |  |  | 32767
Record: 1501 Turbine Engine
FIELD 0x1501 | 0x0 | DOUBLE | 1160 | Thrust - Static SL Reference (lbs)
FIELD 0x1501 | 0x8 | DOUBLE | 0.34289 | Intake Throat Area (sq. ft.)
FIELD 0x1501 | 0x10 | DOUBLE | 0.002 | Fuel Flow Gain - Sets spool up rate |  |  | 0.002
FIELD 0x1501 | 0x18 | DOUBLE | 16500 | Turbine N2 Max RPM Reference
FIELD 0x1501 | 0x20 | INT32 | 0 | Afterburner |  |  | 0
FIELD 0x1501 | 0x24 | DOUBLE | 1
FIELD 0x1501 | 0x2c | DOUBLE | 1
Record: 1502 Turbine CN1 vs CN2 and Mach No. | [8 empty] | 0
columns: 3 rows: 13 | [6 empty] | 1.002 |  | 107.214
0 | 0 | 0.57537 | [6 empty] | 9.7467
0 | 0 | 0 |  |  |  |  | 0 |  | 1.01
9.7467 | 7.8754 | 7.8911 |  |  |  |  | 0.808 |  | 0.8
19.4935 | 16.1445 | 16.1768 |  |  |  |  | 0.8282 |  | 0.82
29.2402 | 24.8074 | 24.857 |  |  |  |  | 0.8484 |  | 0.84
38.9869 | 33.864 | 33.9318 |  |  |  |  | 0.8686 |  | 0.86
48.7336 | 43.3145 | 43.4011 |  |  |  |  | 0.8888 |  | 0.88
58.4804 | 53.1587 | 53.265 |  |  |  |  | 0.909 |  | 0.9
68.2271 | 63.3966 | 63.5234 |  |  |  |  | 0.9292 |  | 0.92
77.9738 | 74.0283 | 74.1764 |  |  |  |  | 0.9494 |  | 0.94
87.7205 | 85.0538 | 85.2239 |  |  |  |  | 0.9696 |  | 0.96
97.4673 | 96.4731 | 96.6661 |  |  |  |  | 0.9898 |  | 0.98
107.214 | 108.2861 | 108.5027 |  |  |  |  | 1.01 |  | 1
Record: 1503 Turbine LoMach CN2 vs Throttle and Inverse Air Pressure Ratio
columns: 3 rows: 9 | [8 empty] | 97
0 | 1 | 10 | [6 empty] | 11
0 | 20 | 30 |  |  |  |  | 20 |  |  | Zero throttle @ SL CN2 = | 20
0.143 | 31 | 41 | [7 empty] | Zero throttle @ SL CN1 = | 16.1445
0.286 | 42 | 52 | [7 empty] | 57.1% throttle @ SL CN1 = | 53.1587
0.429 | 53 | 63
0.571 | 64 | 74
0.714 | 75 | 85
0.857 | 86 | 96
1 | 97 | 107
Record: 1504 Turbine HiMach CN2 vs Throttle and Inverse Air Pressure Ratio
columns: 3 rows: 9 | [6 empty] | 1.002
0.57537 | 1 | 10
0 | 20.04 | 30.06
0.143 | 31.062 | 41.082
0.286 | 42.084 | 52.104
0.429 | 53.106 | 63.126
0.571 | 64.128 | 74.148
0.714 | 75.15 | 85.17
0.857 | 86.172 | 96.192
1 | 97.194 | 107.214
Record: 1505 CN2 at fuel flow | [6 empty] | 1 |  |  | Use this override cell to adjust spool-up time
Points: 10 | [9 empty] | Values greater than 1 increase spool-up time
0 | 0 | [5 empty] | 0
0.00294 | 10 | [5 empty] | 0.00294
0.0118 | 30 | [5 empty] | 0.0118
0.02066 | 40 | [5 empty] | 0.02066
0.03397 | 50 | [5 empty] | 0.03397
0.05317 | 60 | [5 empty] | 0.05317
0.13391 | 80 | [5 empty] | 0.13391
0.25771 | 90 | [5 empty] | 0.25771
0.54 | 100 | [5 empty] | 0.54
0.68686 | 105 | [5 empty] | 0.68686
Record: 1506 Turbine Thrust Factor vs CN1 and Mach No. | [7 empty] | 1 | 0.9
columns: 3 rows: 21
0 | 0 | 0.57537
0 | 0 | 0
16.1445 | 0.05 | 0.045 |  |  |  |  | idle
53.1587 | 0.571 | 0.5139 |  |  |  |  | 57.1% throttle
95.8355 | 1 | 0.9 |  |  |  |  | sea level
95.9671 | 1 | 0.9 |  |  |  |  | guard
96.0472 | 1.0495 | 0.94455 |  |  |  |  | 0.1
96.1273 | 1.099 | 0.9891 |  |  |  |  | 0.2
96.2074 | 1.1485 | 1.0336 |  |  |  |  | 0.3
96.2875 | 1.198 | 1.0782 |  |  |  |  | 0.4
96.3676 | 1.2475 | 1.1227 |  |  |  |  | 0.5
96.4478 | 1.297 | 1.1673 |  |  |  |  | 0.6
96.5279 | 1.3465 | 1.2119 |  |  |  |  | 0.7
96.608 | 1.396 | 1.2564 |  |  |  |  | 0.8
96.6881 | 1.4455 | 1.301 |  |  |  |  | 0.9
96.7682 | 1.495 | 1.3455 |  |  |  |  | hi alt
96.9618 | 1.495 | 1.3455 |  |  |  |  | 1 | guard
98.2075 | 1.3425 | 1.2083 |  |  |  |  | 0.4 | pull down
99.4532 | 0.75 | 0.675 |  |  |  |  | ceiling
100.6718 | 0.225 | 0.2025 |  |  |  |  | 0.4 | pull down
109.5027 | 0 | 0
Record: 1507 Turbine Ram Drag vs CN1 and Mach No.
columns: 3 rows: 9
0 | 0 | 0.57537
0 | 0 | 0
20 | 4.29 | 14.081
85 | 22 | 24
90 | 25 | 25
95 | 27 | 27
100 | 28 | 28
105 | 29 | 29
135 | 33 | 33
Record: 1521 Afterburner Available
FIELD 0x1521 | 0x0 | INT32 | 0 |  |  |  | 0
Record: 1522 Thrust Reverser
FIELD 0x1522 | 0x0 | INT32 | 0 | Thrust reverser available |  |  | 0
FIELD 0x1522 | 0x4 | INT32 | 0 | unknown |  |  | 0
Record: 1523 Variable Inlet Available
FIELD 0x1523 | 0x0 | INT32 | 0 |  |  |  | 0
Record: 1524 Afterburner Thrust Factor vs Mach
Points: 6 | [10 empty] | mph @ SL
0 | 1 | [6 empty] | 0 | 1 |  | 0
#N/A | 1 | [6 empty] | #N/A | 1 |  | #N/A
#N/A | 1 | [6 empty] | #N/A | 1 |  | #N/A
0.3 | 1 | [6 empty] | 0.3 | 1 |  | 228
0.9 | 1 | [6 empty] | 0.9 | 1 |  | 684
1.5 | 1 | [6 empty] | 1.5 | 1 |  | 1140
Record: 1526 Interstage Turbine Temperature (ITT) Calibration
FIELD 0x1526 | 0x0 | DOUBLE | 1 | ITT Scale Factor |  |  | 1
FIELD 0x1526 | 0x8 | DOUBLE | 1750 | ITT Limit (deg R) |  |  | 1290 | Degrees Fahrenheit
FIELD 0x1526 | 0x10 | DOUBLE | 2 | ITT Rate of Change |  |  | 2
Record: 1532 Exhaust Pressure Ratio (EPR)
FIELD 0x1532 | 0x0 | DOUBLE | 1 | EPR Scale Factor |  |  | 1
FIELD 0x1532 | 0x8 | DOUBLE | 1.4 | EPR Limit |  |  | 1.4
FIELD 0x1532 | 0x10 | DOUBLE | 14 | EPR Rate of Change |  |  | 14
Record: 0513 Hydraulics
FIELD 0x513 | 0x0 | INT32 | 1 | <00h> Unknown |  |  | 2
FIELD 0x513 | 0x4 | DOUBLE | 0.8 | <04h> Unknown |  |  | 0.8
FIELD 0x513 | 0xc | DOUBLE | 180000 | <0Ch> Max pressure (psf) |  |  | 1250 | psi
FIELD 0x513 | 0x14 | DOUBLE | 0.01 | <14h> Unknown |  |  | 0.01
FIELD 0x513 | 0x1c | INT32 | 1 | <1Ch> Unknown |  |  | 1
FIELD 0x513 | 0x20 | INT32 | 2 | <20h> Unknown |  |  | 2
Record: 0514 Hydraulic Pressure vs RPM
Points: 5
0 | 0
2475 | 144000 | [5 empty] | 1000 | psi
8250 | 162000 | [5 empty] | 1125 | psi
16170 | 180000 | [5 empty] | 1250 | psi
16500 | 180000 | [5 empty] | 1250 | psi
Record: 0540 EGT
FIELD 0x540 | 0x0 | DOUBLE | 1 | EGT Scale Factor |  |  | 1
FIELD 0x540 | 0x8 | DOUBLE | 1660 | EGT Temp Limit (deg R) |  |  | 1200 | Degrees Fahrenheit
FIELD 0x540 | 0x10 | DOUBLE | 2 | EGT Rate of Change |  |  | 2
Record: 0543 Oil Temperature
FIELD 0x543 | 0x0 | DOUBLE | 1 | Oil Temp Scale Factor |  |  | 1
FIELD 0x543 | 0x8 | DOUBLE | 0 | Oil Temp Cooling Factor |  |  | 0
FIELD 0x543 | 0x10 | DOUBLE | 660 | Oil Temp Limit (deg R) |  |  | 200 | Degrees Fahrenheit
FIELD 0x543 | 0x18 | DOUBLE | 0.01 | Oil Temp Rate of Change |  |  | 0.01
Record: 0544 Oil Pressure
FIELD 0x544 | 0x0 | DOUBLE | 1 | Oil Pressure Scale Factor |  |  | 1
FIELD 0x544 | 0x8 | DOUBLE | 5040 | Oil Pressure Limit (psf) |  |  | 35 | psi
FIELD 0x544 | 0x10 | DOUBLE | 0.8 | Oil Pressure Rate of Change |  |  | 0.8
Record: 0545 Fuel Pressure
FIELD 0x545 | 0x0 | DOUBLE | 1 | Fuel Pressure Scale Factor |  |  | 1
FIELD 0x545 | 0x8 | DOUBLE | 64800 | Fuel Pressure Limit (psf) |  |  | 450 | psi
FIELD 0x545 | 0x10 | DOUBLE | 2 | Fuel Pressure Rate of Change |  |  | 2
delete | 0x330
delete | 0x505
delete | 0x506
delete | 0x507
delete | 0x508
delete | 0x509
delete | 0x510
delete | 0x511
delete | 0x512
delete | 0x521
delete | 0x522
delete | 0x541
delete | 0x542
delete | 0x1509
delete | 0x1510
delete | 0x1511
delete | 0x1518
delete | 0x1530
delete | 0x520
Record: 1514 Turboprop Torque (ft-lb) | [9 empty] | Turboprop Engine
FIELD 0x1514 | 0x0 | DOUBLE | 0 | Turboprop Torque (ft-lb)
Record: 1508 Turboprop Torque vs CN1
Points: 4 | [8 empty] | N1 RPM | Prop RPM
0 | 0 | [5 empty] | 0 | 0 | 0 | #DIV/0!
80 | 0.031 | [5 empty] | 80 | 0.031 | 13200 | #DIV/0!
95.8 | 1 | [5 empty] | 95.8 | 1 | 15807 | #DIV/0!
105 | 1 | [5 empty] | 105 | 1 | 17325 | #DIV/0!
Record: 1548 Turboprop Torque vs air density | [7 empty] | 1.025
Points: 10 | [8 empty] | Altitude
0.000225 | 0.1 | [5 empty] | 0.000225 | 0.1 | 55000
0.000587 | 0.8 | [5 empty] | 0.000587 | 0.8 | 40000
0.000739 | 0.83 | [5 empty] | 0.000739 | 0.83 | 35000
0.000891 | 0.89 | [5 empty] | 0.000891 | 0.89 | 30000
0.001144 | 0.93 | [5 empty] | 0.001144 | 0.93 | 23000
0.001268 | 0.97 | [5 empty] | 0.001268 | 0.97 | 20000
0.001496 | 1 | [5 empty] | 0.001496 | 1 | 15000
0.001756 | 1.025 | [5 empty] | 0.001756 | 1.025 | 10000
0.002049 | 1.05 | [5 empty] | 0.002049 | 1.05 | 5000
0.002377 | 1 | [5 empty] | 0.002377 | 1 | 0
Record: 0509 TurboProp Shaft Torque Loss
Points: 4
-10 | 0 | [5 empty] | -10 | 0
10 | 0 | [5 empty] | 10 | 0
70 | 0 | [5 empty] | 70 | 0
100 | 0 | [5 empty] | 100 | 0
Record: 1530 Torque effect
FIELD 0x1530 | 0x0 | DOUBLE | 1 |  |  |  | 1
FIELD 0x521 | 0x0 | DOUBLE | 1 |  |  |  | 1
FIELD 0x521 | 0x8 | DOUBLE | 1 |  |  |  | 1
FIELD 0x522 | 0x0 | DOUBLE | 1 |  |  |  | 1
delete | 0x600
delete | 0x1502
delete | 0x1505
delete | 0x1516
delete | 0x1517
delete | 0x1521
delete | 0x1522
delete | 0x1523
delete | 0x1524
delete | 0x505
delete | 0x506
delete | 0x507
delete | 0x508
delete | 0x541
delete | 0x542
delete | 0x520
Record: 520 Rocket Engine | [9 empty] | Rocket Engine
FIELD 0x520 | 0x0 | DOUBLE | 1232.8767 | Specific Thrust Constant (lbs-sec/gal)
FIELD 0x520 | 0x8 | DOUBLE | 1.2167 | Fuel flow rate (gal/sec)
delete | 0x330
delete | 0x505
delete | 0x506
delete | 0x507
delete | 0x508
delete | 0x509
delete | 0x510
delete | 0x511
delete | 0x512
delete | 0x541
delete | 0x542
delete | 0x1509
delete | 0x1510
delete | 0x1511
delete | 0x1518
New sections for FS2002/CFS3
Record: 1539 Lift Coefficients
FIELD 0x1539 | 0x0 | DOUBLE | 0 | CL_ds - Spoiler Lift Coefficient |  |  | 0
FIELD 0x1539 | 0x8 | DOUBLE | #N/A | CL_df - Flaps Lift Coefficient |  |  | #N/A
FIELD 0x1539 | 0x10 | DOUBLE | #N/A | Minimum drag AoA |  |  | #N/A
FIELD 0x1539 | 0x18 | DOUBLE | #N/A | CL_dh - Horizontal Stabilizer Lift Coefficient |  |  | #N/A
FIELD 0x1539 | 0x20 | DOUBLE | -0.073242 | CL_de - Elevator Lift Coefficient |  |  | -0.073242
FIELD 0x1539 | 0x28 | DOUBLE | #N/A | dCL/dAoA - Lift Slope at AoA=0 |  |  | #N/A
Record: 1540 Drag Coefficients
FIELD 0x1540 | 0x0 | DOUBLE | #N/A | Cd0 - Zero Lift Drag |  |  | #N/A
FIELD 0x1540 | 0x8 | DOUBLE | 0.13965 | Cd_df - Flaps Drag |  |  | 0.13965
FIELD 0x1540 | 0x10 | DOUBLE | 0.012207 | Cd_dg - Landing Gear Drag |  |  | 0.012207
FIELD 0x1540 | 0x18 | DOUBLE | 0 | Cd_ds - Spoiler Drag |  |  | 0
Record: 1541 Pitch Coefficients
FIELD 0x1541 | 0x0 | DOUBLE | 0 | Cm_dh - Trim Pitch Moment |  |  | 0
FIELD 0x1541 | 0x8 | DOUBLE | -0.90234 | Cm_de - Pitch moment due to elevator (elevator control) |  |  | -0.90234
FIELD 0x1541 | 0x10 | DOUBLE | -0.008 | Cm_de - Elevator Control due to propwash |  |  | -0.008
FIELD 0x1541 | 0x18 | DOUBLE | -3.4795 | CL_q - Lift due to pitch rate |  |  | -3.4795
FIELD 0x1541 | 0x20 | DOUBLE | 1.5171 | CL_adot - lift due to AoA rate |  |  | 1.5171
FIELD 0x1541 | 0x28 | DOUBLE | 9.7656 | Cm_adot - Pitch Moment due to AoA Rate |  |  | 9.7656
FIELD 0x1541 | 0x30 | DOUBLE | -7.9824 | Cm_q - Pitch Damping Factor |  |  | -7.9824
FIELD 0x1541 | 0x38 | DOUBLE | -10 | Cm_q - Pitch damping due to propwash |  |  | -10
FIELD 0x1541 | 0x40 | DOUBLE | #N/A | Cm0 - Pitch Moment Coeff at AoA=0 |  |  | #N/A
FIELD 0x1541 | 0x48 | DOUBLE | -0.05 | Cm_df - Pitch moment due to flaps |  |  | -0.05
FIELD 0x1541 | 0x50 | DOUBLE | -0.5 | Cm_dt - Trim control moment |  |  | -0.5
FIELD 0x1541 | 0x58 | DOUBLE | -0.05 | Cm_dg - Pitch moment due to gear |  |  | -0.05
FIELD 0x1541 | 0x60 | DOUBLE | 0 | Cm_ds - Pitch moment due to spoilers |  |  | 0
Record: 1542 Lateral Force Coefficients
FIELD 0x1542 | 0x0 | DOUBLE | -1.0063 | CY_beta - Lateral force due to sideslip |  |  | -1.0063
FIELD 0x1542 | 0x8 | DOUBLE | 0.04248 | CY_p - Lateral force due to rolling - (negligible) |  |  | 0.04248
FIELD 0x1542 | 0x10 | DOUBLE | 0.04834 | CY_r - Lateral force due to yawing - (negligible) |  |  | 0.04834
FIELD 0x1542 | 0x18 | DOUBLE | -0.19531 | CY_dr - Lateral force due to rudder |  |  | -0.19531
Record: 1543 Roll Coefficients
FIELD 0x1543 | 0x0 | DOUBLE | -0.031738 | Cl_beta - Rolling moment due to sideslip (effective dihedral) |  |  | -0.031738
FIELD 0x1543 | 0x8 | DOUBLE | -0.43799 | Cl_p - rolling moment due to rolling (roll damping) |  |  | -0.43799
FIELD 0x1543 | 0x10 | DOUBLE | 0.048828 | Cl_r - Roll moment due to yawing |  |  | 0.048828
FIELD 0x1543 | 0x18 | DOUBLE | 0 | Cl_ds - Roll moment due to spoilers |  |  | 0
FIELD 0x1543 | 0x20 | DOUBLE | -0.097656 | Cl_da - Roll moment due to ailerons (aileron control) |  |  | -0.097656
FIELD 0x1543 | 0x28 | DOUBLE | -0.0078125 | Cl_dr - Roll moment due to rudder |  |  | -0.0078125
Record: 1544 Yaw Coefficients
FIELD 0x1544 | 0x0 | DOUBLE | 0.29639 | Cn_beta - Yawing moment due to sideslip (weathervane effect) |  |  | 0.29639
FIELD 0x1544 | 0x8 | DOUBLE | #N/A | Cn_p - Yawing moment due rolling (adverse yaw due to lift) |  |  | #N/A
FIELD 0x1544 | 0x10 | DOUBLE | -0.16455 | Cn_r - Yaw moment due to yawing (yaw damping) |  |  | -0.16455
FIELD 0x1544 | 0x18 | DOUBLE | -5 | Cn_r - Yaw damping due to propwash |  |  | -5
FIELD 0x1544 | 0x20 | DOUBLE | -0.003 | Unknown |  |  | -0.003
FIELD 0x1544 | 0x28 | DOUBLE | 0 | Cn_ds - Yaw moment due to spoilers |  |  | 0
FIELD 0x1544 | 0x30 | DOUBLE | -0.048828 | Cn_da - Yawing moment due to the ailerons (adverse yaw due to drag) |  |  | -0.048828
FIELD 0x1544 | 0x38 | DOUBLE | 0.12402 | Cn_dr - Yaw moment due to rudder (rudder control) |  |  | 0.12402
FIELD 0x1544 | 0x40 | DOUBLE | 0.01 | Cn_dr - Rudder control due to propwash |  |  | 0.01
Record: 1547 Center of Lift
FIELD 0x1547 | 0x0 | DOUBLE | 0 | CoL Offset Lateral (feet from MDL zero) |  |  | 0
FIELD 0x1547 | 0x8 | DOUBLE | 0 | CoL Offset Vertical (feet from MDL zero) |  |  | 0
FIELD 0x1547 | 0x10 | DOUBLE | 1.8483 | CoL Offset Longitude (feet from MDL zero) |  |  | 1.8483
|  |  | 0 | Fuel Tanks
Field 525 | 0x0 | INT32 | 0 | Fuel tank number
Field 525 | 0x4 | DOUBLE | -5 | Fuel tank lateral offset (ft)
Field 525 | 0xc | DOUBLE | 0 | Fuel tank up/down offset (ft)
Field 525 | 0x14 | DOUBLE | 0 | Fuel tank forward/back offset (ft)
Field 525 | 0x1C | double | 0 | 525 Fuel Left Fuel Tank Amount
Field 526 | 0x0 | INT32 | 0 | Fuel tank number
Field 526 | 0x4 | DOUBLE | 5 | Fuel tank lateral offset (ft)
Field 526 | 0xc | DOUBLE | 0 | Fuel tank up/down offset (ft)
Field 526 | 0x14 | DOUBLE | 0 | Fuel tank forward/back offset (ft)
Field 526 | 0x1C | double | 0 | 526 Fuel Right Fuel Tank Amount
Field 527 | 0x0 | INT32 | 0 | Fuel tank number
Field 527 | 0x4 | DOUBLE | 0 | Fuel tank lateral offset (ft)
Field 527 | 0xc | DOUBLE | 0 | Fuel tank up/down offset (ft)
Field 527 | 0x14 | DOUBLE | 0 | Fuel tank forward/back offset (ft)
Field 527 | 0x1C | double | 0 | 527 Left Aux Tank Amount
Field 528 | 0x0 | INT32 | 0 | Fuel tank number
Field 528 | 0x4 | DOUBLE | 0 | Fuel tank lateral offset (ft)
Field 528 | 0xc | DOUBLE | 0 | Fuel tank up/down offset (ft)
Field 528 | 0x14 | DOUBLE | 0 | Fuel tank forward/back offset (ft)
Field 528 | 0x1C | double | 0 | 528 Right Aux Tank Amount
Field 529 | 0x0 | INT32 | 0 | Fuel tank number
Field 529 | 0x4 | DOUBLE | 0 | Fuel tank lateral offset (ft)
Field 529 | 0xc | DOUBLE | 0 | Fuel tank up/down offset (ft)
Field 529 | 0x14 | DOUBLE | 0 | Fuel tank forward/back offset (ft)
Field 529 | 0x1C | double | 0 | 529 Left Ballast Tank Amount
Field 530 | 0x0 | INT32 | 0 | Fuel tank number
Field 530 | 0x4 | DOUBLE | 0 | Fuel tank lateral offset (ft)
Field 530 | 0xc | DOUBLE | 0 | Fuel tank up/down offset (ft)
Field 530 | 0x14 | DOUBLE | 0 | Fuel tank forward/back offset (ft)
Field 530 | 0x1C | double | 0 | 530 Right Ballast Tank Amount
Field 531 | 0x0 | INT32 | 0 | Fuel tank number
Field 531 | 0x4 | DOUBLE | 0 | Fuel tank lateral offset (ft)
Field 531 | 0xc | DOUBLE | 0 | Fuel tank up/down offset (ft)
Field 531 | 0x14 | DOUBLE | 2 | Fuel tank forward/back offset (ft)
Field 531 | 0x1C | double | 0 | 531 Center Tank 1 Amount
Field 532 | 0x0 | INT32 | 1 | Fuel tank number
Field 532 | 0x4 | DOUBLE | 0 | Fuel tank lateral offset (ft)
Field 532 | 0xc | DOUBLE | 0 | Fuel tank up/down offset (ft)
Field 532 | 0x14 | DOUBLE | 2 | Fuel tank forward/back offset (ft)
Field 532 | 0x1C | double | 292 | 532 Center Tank 2 Amount
Field 533 | 0x0 | INT32 | 1 | Fuel tank number
Field 533 | 0x4 | DOUBLE | 0 | Fuel tank lateral offset (ft)
Field 533 | 0xc | DOUBLE | 1 | Fuel tank up/down offset (ft)
Field 533 | 0x14 | DOUBLE | -2 | Fuel tank forward/back offset (ft)
Field 533 | 0x1C | double | 0 | 533 Aux Tank 2 Amount
Field 534 | 0x0 | INT32 | 1 | Fuel tank number
Field 534 | 0x4 | DOUBLE | 0 | Fuel tank lateral offset (ft)
Field 534 | 0xc | DOUBLE | 0 | Fuel tank up/down offset (ft)
Field 534 | 0x14 | DOUBLE | 0 | Fuel tank forward/back offset (ft)
Field 534 | 0x1C | double | 0 | 534 Left Drop Tank Amount
Field 535 | 0x0 | INT32 | 1 | Fuel tank number
Field 535 | 0x4 | DOUBLE | 0 | Fuel tank lateral offset (ft)
Field 535 | 0xc | DOUBLE | 0 | Fuel tank up/down offset (ft)
Field 535 | 0x14 | DOUBLE | 0 | Fuel tank forward/back offset (ft)
Field 535 | 0x1C | double | 0 | 535 Right Drop Tank Amount
FS98 Piston Engine - used in CFS1
Record: 0500 Engine Piston Engine (FS98/CFS1 AI)
FIELD 0x500 | 0x0 | INT16 | 3 | Gauge Oil Pressure Factor*3
FIELD 0x500 | 0x2 | INT16 | 6000 | Gauge Oil Temp Factor*4096
FIELD 0x500 | 0x4 | INT16 | 1792 | Gauge Oil Pressure Offset
FIELD 0x500 | 0x6 | INT16 | 5200 | Gauge Oil Temp Offset
FIELD 0x500 | 0x8 | INT16 | 30000 | Propeller Rate Factor
FIELD 0x500 | 0xa | INT16 | 17 | Propeller Scalar
FIELD 0x500 | 0xc | INT16 | 3800 | Fixed Prop Factor
FIELD 0x500 | 0xe | PRPM | 0 | Maximum Governed RPM
FIELD 0x500 | 0x10 | ANG16 | 40 | Propeller Pitch Max Flat
FIELD 0x500 | 0x12 | ANG16 | 5 | Propeller Pitch Min Full
FIELD 0x500 | 0x14 | INT16 | 1400 | *Minimum Governed RPM
FIELD 0x500 | 0x16 | INT16 | -12452 | *Magneto Power Factor*1000
FIELD 0x500 | 0x18 | INT16 | 6271 | Gauge Manifold Pressure Offset Factor
FIELD 0x500 | 0x1a | INT16 | 30721 | Gauge Manifold Pressure Scalar
FIELD 0x500 | 0x1c | INT16 | 474 | Maximum Fuel Flow Scalar
FIELD 0x500 | 0x1e | INT16 | 0 | Maximum Horsepower (CFS AI Horsepower)
FIELD 0x500 | 0x20 | INT16 | 138 | *Fuel Consumption Factor
FIELD 0x500 | 0x22 | INT16 | 114 | Propeller Diameter (inches)
FIELD 0x500 | 0x24 | DOUBLE | 26.8 | Prop Moment of Inertia
FIELD 0x500 | 0x2c | INT16 | 5120 | *Gauge EGT Scalar*5120
FIELD 0x500 | 0x2e | INT16 | 25000 | *RPM Rate Scalar/Flywheel Effect
FIELD 0x500 | 0x30 | INT16 | 1600 | *Throttle Offset Factor *16384?
FIELD 0x500 | 0x32 | INT16 | -1600 | *Throttle Scalar *16384?
FIELD 0x500 | 0x34 | INT16 | 1311 | *Friction Torque Factor *64?
FIELD 0x500 | 0x36 | INT16 | 25000 | Auto Set Factor
FIELD 0x500 | 0x38 | INT16 | 10800 | Local RPM Scalar (AI Prop Animation)
FIELD 0x500 | 0x3a | INT16 | -5536 | Anti Ice Power
FIELD 0x500 | 0x3c | INT16 | 2 | Prop Type
FIELD 0x500 | 0x3e | INT16 | 4096 | *Gauge Oil Pressure RPM Scalar (min)
FIELD 0x500 | 0x40 | INT16 | 4096 | *Gauge CHT Temp vs RPM? Scalar
General Deletions
delete | 0x101
delete | 0x102
delete | 0x103
delete | 0x104
delete | 0x500
delete | 0x546
delete | 0x1003
delete | 0x1300
delete | 0x1527
delete | 0x1528
delete | 0x1531
delete | 0x1539
delete | 0x1540
delete | 0x1541
delete | 0x1542
delete | 0x1543
delete | 0x1544
delete | 0x1545
delete | 0x1546
delete | 0x1547
delete | 0x404
delete | 0x473
CFS1 Deletions
delete | 0x101
delete | 0x102
delete | 0x103
delete | 0x104
delete | 0x344
delete | 0x534
delete | 0x535
delete | 0x546
delete | 0x1003
delete | 0x1202
delete | 0x1300
delete | 0x1509
delete | 0x1510
delete | 0x1511
delete | 0x1512
delete | 0x1513
delete | 0x1515
delete | 0x1516
delete | 0x1517
delete | 0x1518
delete | 0x1519
delete | 0x1520
delete | 0x1525
delete | 0x1527
delete | 0x1528
delete | 0x1530
delete | 0x1531
delete | 0x1533
delete | 0x1534
delete | 0x1535
delete | 0x1536
delete | 0x1537
delete | 0x1538
FS2000 Deletions
delete | 0x101
delete | 0x102
delete | 0x103
delete | 0x104
delete | 0x546
delete | 0x1003
delete | 0x1300
delete | 0x1527
delete | 0x1528
delete | 0x1531
delete | 0x1535
delete | 0x1536
delete | 0x1537
delete | 0x1538
Deletions for Gliders
delete | 0x330
delete | 0x505
delete | 0x506
delete | 0x507
delete | 0x508
delete | 0x509
delete | 0x510
delete | 0x511
delete | 0x512
delete | 0x521
delete | 0x522
delete | 0x541
delete | 0x542
delete | 0x1509
delete | 0x1510
delete | 0x1511
delete | 0x1518
delete | 0x1530
delete | 0x600
delete | 0x1501
delete | 0x1502
delete | 0x1503
delete | 0x1504
delete | 0x1505
delete | 0x1506
delete | 0x1507
delete | 0x1508
delete | 0x1521
delete | 0x1522
delete | 0x1523
delete | 0x1524
delete | 0x1526
delete | 0x1532
delete | 0x520
Write Updates.txt

## Jet
Turbojet Performance | [9 empty] | Gloster Whittle | [5 empty] | V2.82.99 |  | FS2002
Low Alt Air Density | Low Alt Units Conv | SL Mach | Mach 1 |  | High Alt | High Alt Air Density | High Alt Units Conv | High Alt Air Temp | in Hg | High Alt TAS | High Alt Mach |  | Service Ceiling | High Alt Air Density | High Alt Units Conv | Ceiling Temp |  | Max Mach | 1504 Hi-mach
0.002378 | 390.9807 | 0.42976 | 760.8916 |  | 10000 | 0.001756 | 529.4716 | 23.4 | 20.58 | 338 | 0.46029 |  | 32000 | 0.0008278 | 1123.1603 | -54.92 |  | 0.46029 | 0.57537
Intake Area |  | Specified | Sea-level |  | Idle | Idle | RPM
(sq ft) |  | Thrust | Vmax |  | Thrust Pct | Thrust | at Idle
0.34289 |  | 1160 | 327 |  | 0.05 | 58 | 2500 | [5 empty] | Test Weight | #N/A | lbs
15.2
| Adjust | Specified | Estimated |  | Adjust | Specified | Vmax | Mach speed |  | Static | thrust |  | Climb | Specified | Estimated | Estimated |  | Takeoff | Estimates
| Vmax hi-alt | Vmax hi-alt | Vmax hi-alt |  | Vmax ceiling | Altitude | at ceiling | at ceiling |  | CN1 | CN2 |  | Altitude | Climb | Climb | Speed |  | distance (ft) | time (sec)
| 1.495 | 338 | #N/A |  | 0.75 | 32000 | #N/A | #N/A |  | 95.8355 | 97 |  | 0 | 5000 | #N/A | #N/A |  | #N/A | #N/A
1.445
[22 empty] | Altitude | Density | in. Hg | T (F) | m1 - tas | sigma | m1 - ias
[22 empty] | 0 | 0.002378 | 29.92 | 59 | 760.8916 | 1 | 760.8916
[22 empty] | 5000 | 0.002049 | 24.89 | 41.2 | 747.722 | 0.92825 | 694.0731
[22 empty] | 10000 | 0.001756 | 20.58 | 23.4 | 734.3163 | 0.85932 | 631.0147
[22 empty] | 15000 | 0.001496 | 16.88 | 5.5 | 720.5838 | 0.79316 | 571.537
[22 empty] | 20000 | 0.001267 | 13.75 | -12.3 | 706.6635 | 0.72993 | 515.8163
[22 empty] | 25000 | 0.001065 | 11.1 | -30 | 692.5439 | 0.66922 | 463.4642
[22 empty] | 30000 | 0.000889 | 8.88 | -47.8 | 678.0482 | 0.61143 | 414.5773
[22 empty] | 35000 | 0.000736 | 7.036 | -65.6 | 663.2357 | 0.55633 | 368.9783
[22 empty] | 40000 | 0.000582 | 5.541 | -69.7 | 659.7767 | 0.49472 | 326.4018
[22 empty] | 45000 | 0.000459 | 4.364 | -69.7 | 659.7767 | 0.43934 | 289.8661
[22 empty] | 50000 | 0.000361 | 3.436 | -69.7 | 659.7767 | 0.38963 | 257.066
[22 empty] | 55000 | 0.00026 | 3 | -69.7 | 659.7767 | 0.33066 | 218.1613
[22 empty] | 60000 | 0.00019 | 2.7 | -69.7 | 659.7767 | 0.28266 | 186.4953
0.05
Takeoff Thrust
[22 empty] | F0=T0-uW | #N/A
[22 empty] | F1=T1-D1 | #N/A
[22 empty] | #N/A | mph
[13 empty] | 1.01 | CN1 | CN2 | index |  |  |  |  | a | b | c | d | power-series
[13 empty] | SL | 96.1486 | 97.0679 | 1 |  |  |  |  | 0.235 | 0.607 | 0 | 1 | thrust coefficients
|  |  |  | max spd | ceiling spd | [7 empty] | Hi alt | 96.7682 | 97.5832 | 5 |  |  |  |  | 0.6 | 0 | 1 | 0 | ram drag coefficients
|  |  | dmach/dalt | 0.0076333 | 0.015876 | [7 empty] | Ceiling | 99.4532 | 99.759 | 13
[13 empty] | max | 100.6718 | 100.7532 | 15 | [9 empty] | 1
[20 empty] | 1506 | Gross |  |  |  | Ram | Net | Per
altitude | in Hg | mach - fps | Throttle | mach | IAP |  |  |  | 1503 |  |  |  | 1504 | CN2 |  |  | CN1 |  |  | Coef | Thrust |  |  |  | Drag | Thrust | Engine |  | altitude | thrust | rho | mach | drag | mph
0 | 29.92 | 1115.9743 | 0.999 | 0.42976 | 1 | 7 | 96.9231 | 106.9231 | 96.9231 | 8 | 97.1169 | 107.1369 | 97.1169 | 97.0679 | 96.0052 | 96.1972 | 96.1486 | 1.1122 | 1.0009 | 1.0291 | 1349.8298 | 27.2297 | 27.2297 | 27.2297 | 154.4772 | 1195.3526 | 1195.3526 |  | 0 | 1195.3526 | 0.002378 | 0.42976 | #N/A | #N/A
2500 | 27.405 | 1109.3895 | 0.999 | 0.43739 | 1.0918 | 7 | 96.9231 | 106.9231 | 97.025 | 8 | 97.1169 | 107.1369 | 97.2191 | 97.1726 | 96.1278 | 96.3201 | 96.274 | 1.1896 | 1.0707 | 1.0992 | 1326.4727 | 27.2548 | 27.2548 | 27.2548 | 143.7998 | 1182.6729 | 1182.6729 |  | 2500 | 1182.6729 | 0.0022135 | 0.43739 | #N/A | #N/A
5000 | 24.89 | 1096.659 | 0.999 | 0.44503 | 1.2021 | 7 | 96.9231 | 106.9231 | 97.1476 | 8 | 97.1169 | 107.1369 | 97.3419 | 97.2979 | 96.2747 | 96.4672 | 96.4236 | 1.2821 | 1.1539 | 1.1829 | 1302.3596 | 27.2847 | 27.2847 | 27.2847 | 131.9785 | 1170.3812 | 1170.3812 |  | 5000 | 1170.3812 | 0.002049 | 0.44503 | #N/A | #N/A
7500 | 22.735 | 1089.9561 | 0.999 | 0.45266 | 1.316 | 7 | 96.9231 | 106.9231 | 97.2742 | 8 | 97.1169 | 107.1369 | 97.4688 | 97.4273 | 96.4263 | 96.6191 | 96.578 | 1.3775 | 1.2397 | 1.2691 | 1282.1293 | 27.3156 | 27.3156 | 27.3156 | 122.4562 | 1159.6731 | 1159.6731 |  | 7500 | 1159.6731 | 0.0019025 | 0.45266 | #N/A | #N/A
10000 | 20.58 | 1076.9973 | 0.999 | 0.46029 | 1.4538 | 7 | 96.9231 | 106.9231 | 97.4273 | 8 | 97.1169 | 107.1369 | 97.6222 | 97.5832 | 96.6136 | 96.8069 | 96.7682 | 1.495 | 1.3455 | 1.3754 | 1263.6972 | 27.3536 | 27.3536 | 27.3536 | 111.9484 | 1151.7488 | 1151.7488 |  | 10000 | 1151.7488 | 0.001756 | 0.46029 | #N/A | #N/A
12500 | 18.73 | 1070.131 | 0.999 | 0.47617 | 1.5974 | 7 | 96.9231 | 106.9231 | 97.5869 | 8 | 97.1169 | 107.1369 | 97.7821 | 97.7484 | 96.8139 | 97.0075 | 96.9741 | 1.4935 | 1.3441 | 1.3699 | 1156.9096 | 27.3948 | 27.3948 | 27.3948 | 105.7149 | 1051.1947 | 1051.1947 |  | 12500 | 1051.1947 | 0.001626 | 0.47617 | #N/A | #N/A
15000 | 16.88 | 1056.8563 | 0.999 | 0.49204 | 1.7725 | 7 | 96.9231 | 106.9231 | 97.7814 | 8 | 97.1169 | 107.1369 | 97.977 | 97.9487 | 97.0566 | 97.2507 | 97.2226 | 1.4631 | 1.3168 | 1.338 | 1028.8012 | 27.4445 | 27.4445 | 27.4445 | 98.1956 | 930.6056 | 930.6056 |  | 15000 | 930.6056 | 0.001496 | 0.49204 | #N/A | #N/A
17500 | 15.315 | 1049.8961 | 0.999 | 0.50792 | 1.9536 | 7 | 96.9231 | 106.9231 | 97.9827 | 8 | 97.1169 | 107.1369 | 98.1786 | 98.1557 | 97.3074 | 97.5021 | 97.4792 | 1.4317 | 1.2885 | 1.3053 | 920.2526 | 27.4958 | 27.4958 | 27.4958 | 92.2926 | 827.96 | 827.96 |  | 17500 | 827.96 | 0.0013815 | 0.50792 | #N/A | #N/A
20000 | 13.75 | 1036.4398 | 0.999 | 0.5238 | 2.176 | 7 | 96.9231 | 106.9231 | 98.2297 | 8 | 97.1169 | 107.1369 | 98.4262 | 98.4086 | 97.614 | 97.8092 | 97.7917 | 1.3934 | 1.2541 | 1.2666 | 810.4309 | 27.5583 | 27.5583 | 27.5583 | 85.2675 | 725.1634 | 725.1634 |  | 20000 | 725.1634 | 0.001267 | 0.5238 | #N/A | #N/A
22500 | 12.425 | 1029.38 | 0.999 | 0.53967 | 2.408 | 7 | 96.9231 | 106.9231 | 98.4876 | 8 | 97.1169 | 107.1369 | 98.6846 | 98.6723 | 97.9336 | 98.1295 | 98.1174 | 1.3535 | 1.2182 | 1.2266 | 717.151 | 27.6235 | 27.6235 | 27.6235 | 79.7192 | 637.4319 | 637.4319 |  | 22500 | 637.4319 | 0.001166 | 0.53967 | #N/A | #N/A
25000 | 11.1 | 1015.7311 | 0.999 | 0.55555 | 2.6955 | 7 | 96.9231 | 106.9231 | 98.807 | 8 | 97.1169 | 107.1369 | 99.0046 | 98.9978 | 98.3281 | 98.5247 | 98.5179 | 1.1949 | 1.0754 | 1.0795 | 570.2998 | 27.7036 | 27.7036 | 27.7036 | 73.1951 | 497.1047 | 497.1047 |  | 25000 | 497.1047 | 0.001065 | 0.55555 | #N/A | #N/A
27500 | 9.99 | 1008.4832 | 0.999 | 0.57142 | 2.995 | 7 | 96.9231 | 106.9231 | 99.1397 | 8 | 97.1169 | 107.1369 | 99.338 | 99.3367 | 98.7388 | 98.9363 | 98.9349 | 0.99652 | 0.89687 | 0.89755 | 431.7784 | 27.787 | 27.787 | 27.787 | 68.0883 | 363.6901 | 363.6901 |  | 27500 | 363.6901 | 0.000977 | 0.57142 | #N/A | #N/A
30000 | 8.88 | 994.4707 | 0.999 | 0.5873 | 3.3694 | 7 | 96.9231 | 106.9231 | 99.5557 | 8 | 97.1169 | 107.1369 | 99.7548 | 99.759 | 99.2506 | 99.4491 | 99.4532 | 0.75 | 0.675 | 0.67344 | 291.4314 | 27.8906 | 27.8906 | 27.8906 | 62.1372 | 229.2942 | 229.2942 |  | 30000 | 229.2942 | 0.000889 | 0.5873 | #N/A | #N/A
32500 | 7.958 | 987.0644 | 0.999 | 0.60318 | 3.7597 | 7 | 96.9231 | 106.9231 | 99.9895 | 8 | 97.1169 | 107.1369 | 100.1894 | 100.1991 | 99.7841 | 99.9836 | 99.9933 | 0.51733 | 0.4656 | 0.4631 | 181.8025 | 27.9987 | 27.9987 | 27.9987 | 57.5202 | 124.2823 | 124.2823 |  | 32500 | 124.2823 | 0.0008125 | 0.60318 | #N/A | #N/A
35000 | 7.036 | 972.7457 | 0.999 | 0.61905 | 4.2524 | 7 | 96.9231 | 106.9231 | 100.5369 | 8 | 97.1169 | 107.1369 | 100.7379 | 100.7532 | 100.4557 | 100.6566 | 100.6718 | 0.225 | 0.2025 | 0.20079 | 70.568 | 28.1344 | 28.1344 | 28.1344 | 52.1806 | 18.3873 | 18.3873 |  | 35000 | 18.3873 | 0.000736 | 0.61905 | #N/A | #N/A
37500 | 6.2885 | 971.0162 | 0.999 | 0.63493 | 4.7579 | 7 | 96.9231 | 106.9231 | 101.0985 | 8 | 97.1169 | 107.1369 | 101.3007 | 101.3216 | 101.1446 | 101.3469 | 101.3678 | 0.20727 | 0.18654 | 0.18439 | 58.6614 | 28.2736 | 28.2736 | 28.2736 | 48.4502 | 10.2112 | 10.2112 |  | 37500 | 10.2112 | 0.000659 | 0.63493 | #N/A | #N/A
40000 | 5.541 | 967.6725 | 0.999 | 0.6508 | 5.3997 | 7 | 96.9231 | 106.9231 | 101.8117 | 8 | 97.1169 | 107.1369 | 102.0153 | 102.042 | 102.0177 | 102.2217 | 102.2485 | 0.18483 | 0.16635 | 0.16392 | 46.5492 | 28.4497 | 28.4497 | 28.4497 | 44.3122 | 2.237 | 2.237 |  | 40000 | 2.237 | 0.000582 | 0.6508 | #N/A | #N/A
42500 | 4.9525 | 967.6725 | 0.999 | 0.66668 | 6.0414 | 7 | 96.9231 | 106.9231 | 102.5246 | 8 | 97.1169 | 107.1369 | 102.7297 | 102.7622 | 102.8906 | 103.0964 | 103.129 | 0.16239 | 0.14615 | 0.14358 | 36.9253 | 28.6258 | 28.6258 | 28.6258 | 41.2317 | -4.3064 | -4.3064 |  | 42500 | 0 | 0.0005205 | 0.66668 | #N/A | #N/A
45000 | 4.364 | 967.6725 | 0.999 | 0.68255 | 6.8561 | 7 | 96.9231 | 106.9231 | 103.4298 | 8 | 97.1169 | 107.1369 | 103.6367 | 103.6752 | 103.9972 | 104.2052 | 104.2439 | 0.13399 | 0.12059 | 0.11809 | 27.1238 | 28.8488 | 28.8488 | 28.8488 | 37.8675 | -10.7437 | -10.7437 |  | 45000 | 0 | 0.000459 | 0.68255 | #N/A | #N/A
47500 | 3.9 | 967.6725 | 0.999 | 0.69843 | 7.6718 | 7 | 96.9231 | 106.9231 | 104.3362 | 8 | 97.1169 | 107.1369 | 104.5449 | 104.5895 | 105.1052 | 105.3154 | 105.3604 | 0.10554 | 0.094987 | 0.092729 | 19.2951 | 29.0481 | 29.0481 | 29.0481 | 35.226 | -15.9309 | -15.9309 |  | 47500 | 0 | 0.00041 | 0.69843 | #N/A | #N/A
50000 | 3.436 | 967.6725 | 0.999 | 0.71431 | 8.7078 | 7 | 96.9231 | 106.9231 | 105.4873 | 8 | 97.1169 | 107.1369 | 105.6983 | 105.7492 | 106.5108 | 106.7238 | 106.7753 | 0.069491 | 0.062542 | 0.060864 | 11.3135 | 29.2367 | 29.2367 | 29.2367 | 32.2792 | -20.9657 | -20.9657 |  | 50000 | 0 | 0.000361 | 0.71431 | #N/A | #N/A
52500 | 3.218 | 967.6725 | 0.999 | 0.73018 | 9.2977 | 7 | 96.9231 | 106.9231 | 106.1427 | 8 | 97.1169 | 107.1369 | 106.355 | 106.4122 | 107.3143 | 107.5289 | 107.5867 | 0.048818 | 0.043936 | 0.042623 | 7.5252 | 29.3449 | 29.3449 | 29.3449 | 31.3442 | -23.8191 | -23.8191 |  | 52500 | 0 | 0.0003105 | 0.73018 | #N/A | #N/A
55000 | 3 | 967.6725 | 0.999 | 0.74606 | 9.9733 | 7 | 96.9231 | 106.9231 | 106.8934 | 8 | 97.1169 | 107.1369 | 107.1072 | 107.1707 | 108.2336 | 108.4501 | 108.5143 | 0.025184 | 0.022665 | 0.021918 | 3.6594 | 29.4686 | 29.4686 | 29.4686 | 30.3014 | -26.6421 | -26.6421 |  | 55000 | 0 | 0.00026 | 0.74606 | #N/A | #N/A
mph
|  |  | 390.9807 | 0.002378 | 1 | [23 empty] | #N/A |  | mach | thrust
0 | 29.92 | 1115.9743 | 0.999 | #N/A | 1 | 7 | 96.9231 | 106.9231 | 96.9231 | 8 | 97.1169 | 107.1369 | 97.1169 | #N/A | #N/A | #N/A | #N/A | #N/A | #N/A | #N/A | #N/A | #N/A | #N/A | #N/A | #N/A | #N/A | #N/A |  | #N/A |  | #N/A | #N/A
0 | 29.92 | 1115.9743 | 0.999 | #N/A | 1 | 7 | 96.9231 | 106.9231 | 96.9231 | 8 | 97.1169 | 107.1369 | 97.1169 | #N/A | #N/A | #N/A | #N/A | #N/A | #N/A | #N/A | #N/A | #N/A | #N/A | #N/A | #N/A | #N/A | #N/A |  | #N/A |  | #N/A | #N/A
0 | 29.92 | 1115.9743 | 0.999 | #N/A | 1 | 7 | 96.9231 | 106.9231 | 96.9231 | 8 | 97.1169 | 107.1369 | 97.1169 | #N/A | #N/A | #N/A | #N/A | #N/A | #N/A | #N/A | #N/A | #N/A | #N/A | #N/A | #N/A | #N/A | #N/A |  | #N/A |  | #N/A | #N/A
0 | 29.92 | 1115.9743 | 0.999 | #N/A | 1 | 7 | 96.9231 | 106.9231 | 96.9231 | 8 | 97.1169 | 107.1369 | 97.1169 | #N/A | #N/A | #N/A | #N/A | #N/A | #N/A | #N/A | #N/A | #N/A | #N/A | #N/A | #N/A | #N/A | #N/A |  | #N/A |  | #N/A | #N/A
0 | 29.92 | 1115.9743 | 0.999 | #N/A | 1 | 7 | 96.9231 | 106.9231 | 96.9231 | 8 | 97.1169 | 107.1369 | 97.1169 | #N/A | #N/A | #N/A | #N/A | #N/A | #N/A | #N/A | #N/A | #N/A | #N/A | #N/A | #N/A | #N/A | #N/A |  | #N/A |  | #N/A | #N/A
0 | 29.92 | 1115.9743 | 0.999 | #N/A | 1 | 7 | 96.9231 | 106.9231 | 96.9231 | 8 | 97.1169 | 107.1369 | 97.1169 | #N/A | #N/A | #N/A | #N/A | #N/A | #N/A | #N/A | #N/A | #N/A | #N/A | #N/A | #N/A | #N/A | #N/A |  | #N/A |  | #N/A | #N/A
0 | 29.92 | 1115.9743 | 0.999 | #N/A | 1 | 7 | 96.9231 | 106.9231 | 96.9231 | 8 | 97.1169 | 107.1369 | 97.1169 | #N/A | #N/A | #N/A | #N/A | #N/A | #N/A | #N/A | #N/A | #N/A | #N/A | #N/A | #N/A | #N/A | #N/A |  | #N/A |  | #N/A | #N/A
0 | 29.92 | 1115.9743 | 0.999 | #N/A | 1 | 7 | 96.9231 | 106.9231 | 96.9231 | 8 | 97.1169 | 107.1369 | 97.1169 | #N/A | #N/A | #N/A | #N/A | #N/A | #N/A | #N/A | #N/A | #N/A | #N/A | #N/A | #N/A | #N/A | #N/A |  | #N/A |  | #N/A | #N/A
0 | 29.92 | 1115.9743 | 0.999 | #N/A | 1 | 7 | 96.9231 | 106.9231 | 96.9231 | 8 | 97.1169 | 107.1369 | 97.1169 | #N/A | #N/A | #N/A | #N/A | #N/A | #N/A | #N/A | #N/A | #N/A | #N/A | #N/A | #N/A | #N/A | #N/A |  | #N/A |  | #N/A | #N/A
0 | 29.92 | 1115.9743 | 0.999 | #N/A | 1 | 7 | 96.9231 | 106.9231 | 96.9231 | 8 | 97.1169 | 107.1369 | 97.1169 | #N/A | #N/A | #N/A | #N/A | #N/A | #N/A | #N/A | #N/A | #N/A | #N/A | #N/A | #N/A | #N/A | #N/A |  | #N/A |  | #N/A | #N/A
0 | 29.92 | 1115.9743 | 0.999 | #N/A | 1 | 7 | 96.9231 | 106.9231 | 96.9231 | 8 | 97.1169 | 107.1369 | 97.1169 | #N/A | #N/A | #N/A | #N/A | #N/A | #N/A | #N/A | #N/A | #N/A | #N/A | #N/A | #N/A | #N/A | #N/A |  | #N/A |  | #N/A | #N/A
0 | 29.92 | 1115.9743 | 0.999 | 0.42976 | 1 | 7 | 96.9231 | 106.9231 | 96.9231 | 8 | 97.1169 | 107.1369 | 97.1169 | 97.0679 | 96.0052 | 96.1972 | 96.1486 | 1.1122 | 1.0009 | 1.0291 | 1349.8298 | 27.2297 | 27.2297 | 27.2297 | 154.4772 | 1195.3526 | 1195.3526 |  | 327 |  | 0.42976 | 1195.3526
0 | 29.92 | 1115.9743 | 0.999 | 0 | 1 | 7 | 96.9231 | 106.9231 | 96.9231 | 8 | 97.1169 | 107.1369 | 97.1169 | 96.9231 | 95.8355 | 96.0272 | 95.8355 | 1 | 0.9 | 1 | 1160 | 27.1671 | 27.1671 | 27.1671 | 0 | 1160 | 1160 |  | 0
0 | 29.92 | 1115.9743 | 0.999 | 0.013142 | 1 | 7 | 96.9231 | 106.9231 | 96.9231 | 8 | 97.1169 | 107.1369 | 97.1169 | 96.9275 | 95.8407 | 96.0324 | 95.8451 | 1 | 0.9 | 0.99772 | 1157.4723 | 27.169 | 27.169 | 27.169 | 4.2438 | 1153.2285 | 1153.2285 |  | 10
Estimated Climb Rates
mach | #N/A | #N/A | #N/A | #N/A | #N/A | #N/A | #N/A | #N/A | #N/A | #N/A | #N/A | 0.42976 |  | index
mph | #N/A | #N/A | #N/A | #N/A | #N/A | #N/A | #N/A | #N/A | #N/A | #N/A | #N/A | 327 |  | #N/A
fpm | #N/A | #N/A | #N/A | #N/A | #N/A | #N/A | #N/A | #N/A | #N/A | #N/A | #N/A | #N/A
Write Updates.txt

## Rocket
Rocket Data |  |  | Gloster Whittle |  |  | FS2002
Thrust (lbs) | 1500 |  |  | 1232.8767 | Specific Thrust Constant (lbs-sec/gal)
Burn Time (sec) | 240 | 4 | min | 1.2167 | Fuel flow rate (gal/sec)
Estimated Climb Rate | #N/A | fpm
Climb Speed | #N/A | mph

## Prop
| Jet Engine - Disregard This Sheet | [8 empty] | Gloster Whittle | [6 empty] | V2.82.99 |  | FS2002
Number of Engines | Max Engine RPM | Gear ratio | Prop dia | Tip speed (mph) |  | Low Alt Air Density | Low Alt Units Conv | Sea Level HP coef | Mid Alt Air Density | High Alt Air Density | High Alt Units Conv | High Alt HP coef |  | WEP High Alt HP coef |  | High Alt Air Temp | in Hg | Engine Boost Gain |  | Altitude for Turn Perf | Rho for Turn Perf | Conv for Turn Perf | Mach1 for Turn Perf
1 | 0 | 0 | 0 | #DIV/0! |  | 0.002378 | 390.9807 | #DIV/0! | #N/A | 0.001756 | 529.4716 | #DIV/0! |  | #DIV/0! |  | 23.4 | 20.58 | 0 |  | 0 | 0.002378 | 390.9807 | 760.8916 |  |  | low val | 0 | #N/A | #N/A | #DIV/0! | #DIV/0! | #DIV/0! | #DIV/0! | #DIV/0! | #DIV/0! | #DIV/0! | #DIV/0! | #DIV/0! | #DIV/0!
[13 empty] | 1.5 |  |  |  |  | 0 |  | 10000 | 0.001756 | 529.4716 | 734.3163 |  |  | row num | #N/A | #N/A | #N/A | #DIV/0! | #DIV/0! | #DIV/0! | #DIV/0! | #DIV/0! | #DIV/0! | #DIV/0! | #DIV/0! | #DIV/0! | #DIV/0!
Adv ratio | 0 | #N/A | #N/A | #N/A | #DIV/0! | #DIV/0! | #DIV/0! | #DIV/0! | #DIV/0! | #DIV/0! | #DIV/0! | #DIV/0! | #DIV/0! | [6 empty] | 20000 | 0.001267 | 733.8217 | 706.6635 |  |  | high val | #N/A | #N/A | #N/A | #DIV/0! | #DIV/0! | #DIV/0! | #DIV/0! | #DIV/0! | #DIV/0! | #DIV/0! | #DIV/0! | #DIV/0! | #DIV/0!
Airspeed | #DIV/0! | #N/A | #N/A | #N/A | #DIV/0! | #DIV/0! | #DIV/0! | 327 | #DIV/0! | #DIV/0! | #DIV/0! | 338 | #DIV/0! | [6 empty] | 10000 | 0.001756 | 529.4716 | 734.3163 | Drag |  | low pitch | #N/A | #N/A | #N/A | #DIV/0! | #DIV/0! | #DIV/0! | #DIV/0! | #DIV/0! | #DIV/0! | #DIV/0! | #DIV/0! | #DIV/0! | #DIV/0!
5 | [25 empty] | high pitch | #N/A | #N/A | #N/A | #DIV/0! | #DIV/0! | #DIV/0! | #DIV/0! | #DIV/0! | #DIV/0! | #DIV/0! | #DIV/0! | #DIV/0! | #DIV/0!
512 |  | #N/A | #N/A | #DIV/0! | #DIV/0! | #DIV/0! | #DIV/0! | #DIV/0! | #DIV/0! | #DIV/0! | #DIV/0! | #DIV/0! | #DIV/0! | [12 empty] | 0 | #N/A | #N/A | #N/A | #DIV/0! | #DIV/0! | #DIV/0! | #DIV/0! | #DIV/0! | #DIV/0! | #DIV/0! | #DIV/0! | #DIV/0! | #DIV/0!
Record: 0512
columns: 14 rows: 12 | [25 empty] | low val | 0 | #N/A | #N/A | #DIV/0! | #DIV/0! | #DIV/0! | #DIV/0! | #DIV/0! | #DIV/0! | #DIV/0! | #DIV/0! | #DIV/0! | #DIV/0!
0 | 0 | #N/A | #N/A | #N/A | #DIV/0! | #DIV/0! | #DIV/0! | #DIV/0! | #DIV/0! | #DIV/0! | #DIV/0! | #DIV/0! | #DIV/0! | [12 empty] | row num | #N/A | #N/A | #N/A | #DIV/0! | #DIV/0! | #DIV/0! | #DIV/0! | #DIV/0! | #DIV/0! | #DIV/0! | #DIV/0! | #DIV/0! | #DIV/0!
15 | 0 | #N/A | #N/A | #DIV/0! | #DIV/0! | #DIV/0! | #DIV/0! | #DIV/0! | #DIV/0! | #DIV/0! | #DIV/0! | #DIV/0! | #DIV/0! | [12 empty] | high val | #N/A | #N/A | #N/A | #DIV/0! | #DIV/0! | #DIV/0! | #DIV/0! | #DIV/0! | #DIV/0! | #DIV/0! | #DIV/0! | #DIV/0! | #DIV/0!
20 | #DIV/0! | #DIV/0! | #DIV/0! | #DIV/0! | #DIV/0! | #DIV/0! | #DIV/0! | #DIV/0! | #DIV/0! | #DIV/0! | #DIV/0! | #DIV/0! | #DIV/0! | [12 empty] | low pitch | #N/A | #N/A | #N/A | #DIV/0! | #DIV/0! | #DIV/0! | #DIV/0! | #DIV/0! | #DIV/0! | #DIV/0! | #DIV/0! | #DIV/0! | #DIV/0!
25 | #DIV/0! | #DIV/0! | #DIV/0! | #DIV/0! | #DIV/0! | #DIV/0! | #DIV/0! | #DIV/0! | #DIV/0! | #DIV/0! | #DIV/0! | #DIV/0! | #DIV/0! | [12 empty] | high pitch | #N/A | #N/A | #N/A | #DIV/0! | #DIV/0! | #DIV/0! | #DIV/0! | #DIV/0! | #DIV/0! | #DIV/0! | #DIV/0! | #DIV/0! | #DIV/0!
30 | #DIV/0! | #DIV/0! | #DIV/0! | #DIV/0! | #DIV/0! | #DIV/0! | #DIV/0! | #DIV/0! | #DIV/0! | #DIV/0! | #DIV/0! | #DIV/0! | #DIV/0! | [12 empty] | 0 | #N/A | #N/A | #N/A | #DIV/0! | #DIV/0! | #DIV/0! | #DIV/0! | #DIV/0! | #DIV/0! | #DIV/0! | #DIV/0! | #DIV/0! | #DIV/0!
35 | #DIV/0! | #DIV/0! | #DIV/0! | #DIV/0! | #DIV/0! | #DIV/0! | #DIV/0! | #DIV/0! | #DIV/0! | #DIV/0! | #DIV/0! | #DIV/0! | #DIV/0!
40 | #DIV/0! | #DIV/0! | #DIV/0! | #DIV/0! | #DIV/0! | #DIV/0! | #DIV/0! | #DIV/0! | #DIV/0! | #DIV/0! | #DIV/0! | #DIV/0! | #DIV/0! | [13 empty] | 40 | [18 empty] | mach 1
45 | #DIV/0! | #DIV/0! | #DIV/0! | #DIV/0! | #DIV/0! | #DIV/0! | #DIV/0! | #DIV/0! | #DIV/0! | #DIV/0! | #DIV/0! | #DIV/0! | #DIV/0! | [12 empty] | pitch | match | pitch index | max index | adv ratio | speed |  |  |  | Altitude | Density | in. Hg | T (F) | m1 - tas | sigma | m1 - ias |  | Ceiling | TAS | IAS | IAS | mach
50 | #DIV/0! | #DIV/0! | #DIV/0! | #DIV/0! | #DIV/0! | #DIV/0! | #DIV/0! | #DIV/0! | #DIV/0! | #DIV/0! | #DIV/0! | #DIV/0! | #DIV/0! | [12 empty] | 15 | 0 | 1 | 1 | 0 | #DIV/0! |  |  |  | 0 | 0.002378 | 29.92 | 59 | 760.8916 | 1 | 760.8916 |  | 25000 | 437 | 292.4491 | 463.4642 | 0.63101
55 | #DIV/0! | #DIV/0! | #DIV/0! | #DIV/0! | #DIV/0! | #DIV/0! | #DIV/0! | #DIV/0! | #DIV/0! | #DIV/0! | #DIV/0! | #DIV/0! | #DIV/0! | [12 empty] | 20 | 0 | 1 | 1 | 0 | #DIV/0! |  |  |  | 5000 | 0.002049 | 24.89 | 41.2 | 747.722 | 0.92825 | 694.0731
60 | #DIV/0! | #DIV/0! | #DIV/0! | #DIV/0! | #DIV/0! | #DIV/0! | #DIV/0! | #DIV/0! | #DIV/0! | #DIV/0! | #DIV/0! | #DIV/0! | #DIV/0! | [12 empty] | 25 | 0 | 1 | 1 | 0 | #DIV/0! |  |  |  | 10000 | 0.001756 | 20.58 | 23.4 | 734.3163 | 0.85932 | 631.0147 |  |  | IAS | TAS | TAS | mach
65 | #DIV/0! | #DIV/0! | #DIV/0! | #DIV/0! | #DIV/0! | #DIV/0! | #DIV/0! | #DIV/0! | #DIV/0! | #DIV/0! | #DIV/0! | #DIV/0! | #DIV/0! | [12 empty] | 30 | 0 | 1 | 1 | 0 | #DIV/0! |  |  |  | 15000 | 0.001496 | 16.88 | 5.5 | 720.5838 | 0.79316 | 571.537 |  |  | 296 | 442.306 | 692.5439 | 0.63867
[26 empty] | 35 | 0 | 1 | 1 | 0 | #DIV/0! |  |  |  | 20000 | 0.001267 | 13.75 | -12.3 | 706.6635 | 0.72993 | 515.8163
Airspeed | #DIV/0! | #N/A | #N/A | #N/A | #DIV/0! | #DIV/0! | #DIV/0! | #DIV/0! | #DIV/0! | #DIV/0! | #DIV/0! | #DIV/0! | #DIV/0! | [12 empty] | 40 | 0 | 1 | 1 | 0 | #DIV/0! |  |  |  | 25000 | 0.001065 | 11.1 | -30 | 692.5439 | 0.66922 | 463.4642
Sea-level | #N/A | #N/A | #N/A | #DIV/0! | #DIV/0! | #DIV/0! | #DIV/0! | #DIV/0! | #DIV/0! | #DIV/0! | #DIV/0! | #DIV/0! | #DIV/0! | [12 empty] | 45 | 0 | 1 | 1 | 0 | #DIV/0! |  |  |  | 30000 | 0.000889 | 8.88 | -47.8 | 678.0482 | 0.61143 | 414.5773
High Alt | #N/A | #N/A | #N/A | #DIV/0! | #DIV/0! | #DIV/0! | #DIV/0! | #DIV/0! | #DIV/0! | #DIV/0! | #DIV/0! | #DIV/0! | #DIV/0! | [12 empty] | 50 | 0 | 1 | 1 | 0 | #DIV/0! |  |  |  | 35000 | 0.000736 | 7.036 | -65.6 | 663.2357 | 0.55633 | 368.9783
Measured | [25 empty] | 55 | 0 | 1 | 1 | 0 | #DIV/0! |  |  |  | 40000 | 0.000582 | 5.541 | -69.7 | 659.7767 | 0.49472 | 326.4018
[26 empty] | 60 | 0 | 1 | 1 | 0 | #DIV/0! |  |  |  | 45000 | 0.000459 | 4.364 | -69.7 | 659.7767 | 0.43934 | 289.8661
[26 empty] | 65 | 0 | 1 | 1 | 0 | #DIV/0! |  |  |  | 50000 | 0.000361 | 3.436 | -69.7 | 659.7767 | 0.38963 | 257.066
[35 empty] | 55000 | 0.00026 | 3 | -69.7 | 659.7767 | 0.33066 | 218.1613
[20 empty] | Altitude | Rho | [13 empty] | 60000 | 0.00019 | 2.7 | -69.7 | 659.7767 | 0.28266 | 186.4953
[20 empty] | 2000 | 0.0022464
[26 empty] | MPH | #DIV/0! | #N/A | #N/A | #N/A | #DIV/0! | #DIV/0! | #DIV/0! | 327 | #DIV/0! | #DIV/0! | #DIV/0! | 338 | #DIV/0!
[26 empty] | Efficiency | #N/A | #N/A | #N/A | #DIV/0! | #DIV/0! | #DIV/0! | #DIV/0! | #DIV/0! | #DIV/0! | #DIV/0! | #DIV/0! | #DIV/0! | #DIV/0!
[12 empty] | climb | Vmax SL | Vmax Alt | Vmax Alt | Vmax Alt | Vne | Max |  | Vmax SL | [5 empty] | MPH | #DIV/0! | #N/A | #N/A | #N/A | #DIV/0! | #DIV/0! | #DIV/0! | 327 | #DIV/0! | #DIV/0! | #DIV/0! | 338 | #DIV/0!
[12 empty] | #N/A | 327 | 338 | IAS | Mach | Mach | Mach |  | Mach | [5 empty] | Thrust |  | #N/A | #N/A | #DIV/0! | #DIV/0! | #DIV/0! | #DIV/0! | #DIV/0! | #DIV/0! | #DIV/0! | #DIV/0! | #DIV/0! | #DIV/0!
[12 empty] | 25 | 40 | 60 | 290.4511 | 0.46029 | 0.99883 | 0.99883 |  | 0.42975 | [5 empty] | Estimated SL climb rate |  | #N/A | #N/A | #N/A | #N/A | #N/A | #N/A | #N/A | #N/A | #N/A | #N/A | #N/A | #N/A
[27 empty] | index | mph | thrust
[27 empty] | #N/A | #N/A | #N/A
[28 empty] | 327 | #N/A
[12 empty] | Reference Blade Weight (lbs) |  | 29 | [13 empty] | #N/A | #N/A
[12 empty] | r |  | 0.59
[12 empty] | Total Weight of Prop |  | 0 | [10 empty] | Index | mph | alt | #N/A | #N/A | #DIV/0! | #DIV/0! | #DIV/0! | #DIV/0! | #DIV/0! | #DIV/0! | #DIV/0! | #DIV/0! | #DIV/0! | #DIV/0!
[12 empty] | Prop MOI |  | 0 | [10 empty] | #N/A | #N/A | 0 | #N/A | #N/A | #DIV/0! | #DIV/0! | #DIV/0! | #DIV/0! | #DIV/0! | #DIV/0! | #DIV/0! | #DIV/0! | #DIV/0! | #DIV/0!
[25 empty] | #N/A | Efficiency |  | #N/A | #N/A | #DIV/0! | #DIV/0! | #DIV/0! | #DIV/0! | #DIV/0! | #DIV/0! | #DIV/0! | #DIV/0! | #DIV/0! | #DIV/0!
[25 empty] | #N/A | Thrust |  | #N/A | #N/A | #DIV/0! | #DIV/0! | #DIV/0! | #DIV/0! | #DIV/0! | #DIV/0! | #DIV/0! | #DIV/0! | #DIV/0! | #DIV/0!
| #VALUE! | #DIV/0! | #DIV/0! | #DIV/0! | #DIV/0! | #DIV/0! | #DIV/0! | #DIV/0! | [16 empty] | Index | mph | alt | #N/A | #N/A | #DIV/0! | #DIV/0! | #DIV/0! | #DIV/0! | #DIV/0! | #DIV/0! | #DIV/0! | #DIV/0! | #DIV/0! | #DIV/0!
#N/A | [9 empty] | MIL HP | WEP HP |  | Hi alt turboprop |  |  |  | Altitude | mph | [6 empty] | #N/A | #N/A | 10000 | #N/A | #N/A | #DIV/0! | #DIV/0! | #DIV/0! | #DIV/0! | #DIV/0! | #DIV/0! | #DIV/0! | #DIV/0! | #DIV/0! | #DIV/0!
No.of Prop Blades |  | 2 | 3 | 4 | 5 | 2x2 | 2x3 | 2x4 |  | 0 | 0 |  | 0 |  |  |  | 0 | #N/A
Max Weighting |  | #DIV/0! | #DIV/0! | #DIV/0! | #DIV/0! | #DIV/0! | #DIV/0! | #DIV/0! | [8 empty] | 2500 | #N/A | [8 empty] | sea-level |  |  |  |  | 10000 ft |  |  |  |  | climb
[7 empty] | Developers Note: The HP Act value at cell G59 is the HP on the Test panel at max speed at the max speed altitude. This is not the HP of the real aircraft. | [9 empty] | 5000 | #N/A | [7 empty] | index | mph | pitch |  |  | index | mph | pitch |  |  | index | mph | pitch
Sea Level Speed Calculator |  |  | MPH | Altitude | HP Est | HP Act | [10 empty] | 7500 | #N/A | [7 empty] | #N/A | #N/A | #N/A |  |  | #N/A | #N/A | #N/A |  |  | #N/A | #N/A | #N/A
Maximum High Altitude Speed |  |  | 338 | 10000 | 0 |  | <----Warning - Remember this is the HP from the Test Panel when you do your speed run at altitude | [9 empty] | 10000 | #N/A | [8 empty] | #N/A | #N/A |  |  |  | #N/A | #N/A |  |  |  | #N/A | #N/A
|  | Estimated max sea-level speed | 327.3326 |  |  | Use MIL | [20 empty] | #N/A | #N/A |  |  |  | #N/A | #N/A |  |  |  | #N/A | #N/A
|  | Maximum Sea-Level Speed | 327 | 0 | 0 |  |  |  |  | Best Rate of Climb Speed MPH >>> |  | #N/A
|  |  | #N/A | Takeoff Distance (ft) | [5 empty] | Pitch @ Climb | Pitch @ SL | Pitch @ ALT | [14 empty] | #N/A | #N/A | #N/A | #DIV/0! | #DIV/0! | #DIV/0! | #N/A | #DIV/0! | #DIV/0! | #DIV/0! | #N/A | #DIV/0! | #DIV/0!
[27 empty] | #N/A | #N/A | #N/A | #DIV/0! | #DIV/0! | #DIV/0! | #N/A | #DIV/0! | #DIV/0! | #DIV/0! | #N/A | #DIV/0! | #N/A
[10 empty] | #N/A | #N/A | #N/A
|  |  | #N/A | Takeoff Time (sec)
[9 empty] | cal > | 1 |  | 1
| Select HP Rating -> |  | MIL | 0 |  | MIL | 0 |  | MIL | 0 |  |  | ft
| Specified -> | ROC = | 5000 | fpm | SL Speed = | 327 | mph | Max Speed = | 338 | mph | at | 10000 | ft
| Estimated -> | ROC = | #N/A | fpm | SL Speed = | #N/A | mph | Max Speed = | #N/A | mph | at | 10000 | ft
Takeoff Thrust
Prop Beta | Efficiency |  | 0 | #VALUE! | [5 empty] | #N/A | #N/A | #N/A | [14 empty] | Thrust required for climb |  |  | #N/A |  | Pitch | weighting |  | Max WEP Speed |  |  | #DIV/0! |  |  | F0=T0-uW | #N/A
15 | 0.72884 | [8 empty] | #N/A | #N/A | #N/A | [14 empty] | Thrust at Climb Speed |  |  | #N/A |  | 15 | #VALUE! |  | Drag at Max WEP Speed |  |  | #DIV/0! |  |  | F1=T1-D1 | #N/A
20 | 0.75396 | [25 empty] | Climb Speed Efficiency |  |  | #N/A |  | 20 | #VALUE! |  | Thrust at WEP Max Speed |  |  | #DIV/0!
25 | 0.77908 | [25 empty] | Max Efficiency |  |  | #VALUE! |  | 25 | #VALUE!
30 | 0.8042 | [25 empty] | Thrust for Max SL Speed |  |  | #VALUE! |  | 30 | #VALUE!
35 | 0.82931 | [25 empty] | Drag at Max Speed |  |  | #N/A |  | 35 | #VALUE!
40 | #VALUE! | [25 empty] | Thrust at Max Speed |  |  | 0 |  | 40 | #VALUE!
45 | 0.84101 | [24 empty] | #DIV/0! | Max Speed Efficiency |  |  | #DIV/0! |  | 45 | #VALUE!
50 | 0.82759 | [24 empty] | #DIV/0! | Max Speed WEP Efficiency |  |  | #DIV/0! |  | 50 | #VALUE! | [7 empty] | Altitude | mph
55 | 0.81417 | [13 empty] | 0 | #N/A |  | #N/A | [8 empty] | Max Pitch Efficiency |  |  | #VALUE! |  | 55 | #VALUE! |  | Rho | HP | HP coef | conv | drag |  | 0 | #N/A
60 | 0.80075 | [16 empty] | #N/A | [13 empty] | 60 | #VALUE! |  | 0.0022135 | 0 | #DIV/0! | 420.0371 | #N/A |  | 2500 | #N/A
65 | 0.78732 | [30 empty] | 65 | #VALUE! |  | 0.002049 | 0 | #DIV/0! | 453.7589 | #N/A |  | 5000 | #N/A
[35 empty] | 0.0019025 | 0 | #DIV/0! | 488.7002 | #N/A |  | 7500 | #N/A
[41 empty] | 10000 | #N/A
[26 empty] | low val | 0 | #N/A | #N/A | #DIV/0! | #DIV/0! | #DIV/0! | #DIV/0! | #DIV/0! | #DIV/0! | #DIV/0! | #DIV/0! | #DIV/0! | #DIV/0!
[26 empty] | row num | #N/A | #N/A | #N/A | #DIV/0! | #DIV/0! | #DIV/0! | #DIV/0! | #DIV/0! | #DIV/0! | #DIV/0! | #DIV/0! | #DIV/0! | #DIV/0!
0 Speed Fix - Nominal = 25% | [25 empty] | high val | #N/A | #N/A | #N/A | #DIV/0! | #DIV/0! | #DIV/0! | #DIV/0! | #DIV/0! | #DIV/0! | #DIV/0! | #DIV/0! | #DIV/0! | #DIV/0!
[26 empty] | low pitch | #N/A | #N/A | #N/A | #DIV/0! | #DIV/0! | #DIV/0! | #DIV/0! | #DIV/0! | #DIV/0! | #DIV/0! | #DIV/0! | #DIV/0! | #DIV/0!
[26 empty] | high pitch | #N/A | #N/A | #N/A | #DIV/0! | #DIV/0! | #DIV/0! | #DIV/0! | #DIV/0! | #DIV/0! | #DIV/0! | #DIV/0! | #DIV/0! | #DIV/0!
[26 empty] | 0 | #N/A | #N/A | #N/A | #DIV/0! | #DIV/0! | #DIV/0! | #DIV/0! | #DIV/0! | #DIV/0! | #DIV/0! | #DIV/0! | #DIV/0! | #DIV/0!
25%
[26 empty] | Efficiency |  | #N/A | #N/A | #DIV/0! | #DIV/0! | #DIV/0! | #DIV/0! | #DIV/0! | #DIV/0! | #DIV/0! | #DIV/0! | #DIV/0! | #DIV/0!
511 | 1.7183 | [12 empty] | #REF! | [11 empty] | Thrust |  | #N/A | #N/A | #DIV/0! | #DIV/0! | #DIV/0! | #DIV/0! | #DIV/0! | #DIV/0! | #DIV/0! | #DIV/0! | #DIV/0! | #DIV/0!
[18 empty] | 511 Curve Width |  | 6
Record: 0511 | [24 empty] | Index | mph | alt | #N/A | #N/A | #DIV/0! | #DIV/0! | #DIV/0! | #DIV/0! | #DIV/0! | #DIV/0! | #DIV/0! | #DIV/0! | #DIV/0! | #DIV/0!
columns: 14 rows: 12 | [24 empty] | #N/A | #N/A | 2500 | #N/A | #N/A | #DIV/0! | #DIV/0! | #DIV/0! | #DIV/0! | #DIV/0! | #DIV/0! | #DIV/0! | #DIV/0! | #DIV/0! | #DIV/0!
0 | 0 | #N/A | #N/A | #N/A | #DIV/0! | #DIV/0! | #DIV/0! | #DIV/0! | #DIV/0! | #DIV/0! | #DIV/0! | #DIV/0! | #DIV/0!
15 | #N/A | #N/A | #N/A | #N/A | #DIV/0! | #DIV/0! | #DIV/0! | #DIV/0! | #DIV/0! | #DIV/0! | #DIV/0! | #DIV/0! | #DIV/0!
20 | #N/A | #N/A | #N/A | #N/A | #DIV/0! | #DIV/0! | #DIV/0! | #DIV/0! | #DIV/0! | #DIV/0! | #DIV/0! | #DIV/0! | #DIV/0! | [12 empty] | low val | 0 | #N/A | #N/A | #DIV/0! | #DIV/0! | #DIV/0! | #DIV/0! | #DIV/0! | #DIV/0! | #DIV/0! | #DIV/0! | #DIV/0! | #DIV/0!
25 | #N/A | #N/A | #N/A | #N/A | #DIV/0! | #DIV/0! | #DIV/0! | #DIV/0! | #DIV/0! | #DIV/0! | #DIV/0! | #DIV/0! | #DIV/0! | [12 empty] | row num | #N/A | #N/A | #N/A | #DIV/0! | #DIV/0! | #DIV/0! | #DIV/0! | #DIV/0! | #DIV/0! | #DIV/0! | #DIV/0! | #DIV/0! | #DIV/0!
30 | #N/A | #N/A | #N/A | #N/A | #DIV/0! | #DIV/0! | #DIV/0! | #DIV/0! | #DIV/0! | #DIV/0! | #DIV/0! | #DIV/0! | #DIV/0! | [12 empty] | high val | #N/A | #N/A | #N/A | #DIV/0! | #DIV/0! | #DIV/0! | #DIV/0! | #DIV/0! | #DIV/0! | #DIV/0! | #DIV/0! | #DIV/0! | #DIV/0!
35 | #N/A | #N/A | #N/A | #N/A | #DIV/0! | #DIV/0! | #DIV/0! | #DIV/0! | #DIV/0! | #DIV/0! | #DIV/0! | #DIV/0! | #DIV/0! | [12 empty] | low pitch | #N/A | #N/A | #N/A | #DIV/0! | #DIV/0! | #DIV/0! | #DIV/0! | #DIV/0! | #DIV/0! | #DIV/0! | #DIV/0! | #DIV/0! | #DIV/0!
40 | #N/A | #N/A | #N/A | #N/A | #DIV/0! | #DIV/0! | #DIV/0! | #DIV/0! | #DIV/0! | #DIV/0! | #DIV/0! | #DIV/0! | #DIV/0! | [12 empty] | high pitch | #N/A | #N/A | #N/A | #DIV/0! | #DIV/0! | #DIV/0! | #DIV/0! | #DIV/0! | #DIV/0! | #DIV/0! | #DIV/0! | #DIV/0! | #DIV/0!
45 | #N/A | #N/A | #N/A | #N/A | #DIV/0! | #DIV/0! | #DIV/0! | #DIV/0! | #DIV/0! | #DIV/0! | #DIV/0! | #DIV/0! | #DIV/0! | [12 empty] | 0 | #N/A | #N/A | #N/A | #DIV/0! | #DIV/0! | #DIV/0! | #DIV/0! | #DIV/0! | #DIV/0! | #DIV/0! | #DIV/0! | #DIV/0! | #DIV/0!
50 | #N/A | #N/A | #N/A | #N/A | #DIV/0! | #DIV/0! | #DIV/0! | #DIV/0! | #DIV/0! | #DIV/0! | #DIV/0! | #DIV/0! | #DIV/0!
55 | #N/A | #N/A | #N/A | #N/A | #DIV/0! | #DIV/0! | #DIV/0! | #DIV/0! | #DIV/0! | #DIV/0! | #DIV/0! | #DIV/0! | #DIV/0! | [12 empty] | Efficiency |  | #N/A | #N/A | #DIV/0! | #DIV/0! | #DIV/0! | #DIV/0! | #DIV/0! | #DIV/0! | #DIV/0! | #DIV/0! | #DIV/0! | #DIV/0!
60 | #N/A | #N/A | #N/A | #N/A | #DIV/0! | #DIV/0! | #DIV/0! | #DIV/0! | #DIV/0! | #DIV/0! | #DIV/0! | #DIV/0! | #DIV/0! | [12 empty] | Thrust |  | #N/A | #N/A | #DIV/0! | #DIV/0! | #DIV/0! | #DIV/0! | #DIV/0! | #DIV/0! | #DIV/0! | #DIV/0! | #DIV/0! | #DIV/0!
65 | #N/A | #N/A | #N/A | #N/A | #DIV/0! | #DIV/0! | #DIV/0! | #DIV/0! | #DIV/0! | #DIV/0! | #DIV/0! | #DIV/0! | #DIV/0!
[25 empty] | Index | mph | alt | #N/A | #N/A | #DIV/0! | #DIV/0! | #DIV/0! | #DIV/0! | #DIV/0! | #DIV/0! | #DIV/0! | #DIV/0! | #DIV/0! | #DIV/0!
[25 empty] | #N/A | #N/A | 5000 | #N/A | #N/A | #DIV/0! | #DIV/0! | #DIV/0! | #DIV/0! | #DIV/0! | #DIV/0! | #DIV/0! | #DIV/0! | #DIV/0! | #DIV/0!
[26 empty] | low val | 0 | #N/A | #N/A | #DIV/0! | #DIV/0! | #DIV/0! | #DIV/0! | #DIV/0! | #DIV/0! | #DIV/0! | #DIV/0! | #DIV/0! | #DIV/0!
[26 empty] | row num | #N/A | #N/A | #N/A | #DIV/0! | #DIV/0! | #DIV/0! | #DIV/0! | #DIV/0! | #DIV/0! | #DIV/0! | #DIV/0! | #DIV/0! | #DIV/0!
[26 empty] | high val | #N/A | #N/A | #N/A | #DIV/0! | #DIV/0! | #DIV/0! | #DIV/0! | #DIV/0! | #DIV/0! | #DIV/0! | #DIV/0! | #DIV/0! | #DIV/0!
[26 empty] | low pitch | #N/A | #N/A | #N/A | #DIV/0! | #DIV/0! | #DIV/0! | #DIV/0! | #DIV/0! | #DIV/0! | #DIV/0! | #DIV/0! | #DIV/0! | #DIV/0!
[26 empty] | high pitch | #N/A | #N/A | #N/A | #DIV/0! | #DIV/0! | #DIV/0! | #DIV/0! | #DIV/0! | #DIV/0! | #DIV/0! | #DIV/0! | #DIV/0! | #DIV/0!
[26 empty] | 0 | #N/A | #N/A | #N/A | #DIV/0! | #DIV/0! | #DIV/0! | #DIV/0! | #DIV/0! | #DIV/0! | #DIV/0! | #DIV/0! | #DIV/0! | #DIV/0!
[26 empty] | Efficiency |  | #N/A | #N/A | #DIV/0! | #DIV/0! | #DIV/0! | #DIV/0! | #DIV/0! | #DIV/0! | #DIV/0! | #DIV/0! | #DIV/0! | #DIV/0!
[26 empty] | Thrust |  | #N/A | #N/A | #DIV/0! | #DIV/0! | #DIV/0! | #DIV/0! | #DIV/0! | #DIV/0! | #DIV/0! | #DIV/0! | #DIV/0! | #DIV/0!
[25 empty] | Index | mph | alt | #N/A | #N/A | #DIV/0! | #DIV/0! | #DIV/0! | #DIV/0! | #DIV/0! | #DIV/0! | #DIV/0! | #DIV/0! | #DIV/0! | #DIV/0!
[25 empty] | #N/A | #N/A | 7500 | #N/A | #N/A | #DIV/0! | #DIV/0! | #DIV/0! | #DIV/0! | #DIV/0! | #DIV/0! | #DIV/0! | #DIV/0! | #DIV/0! | #DIV/0!
Fixed Pitch
Record: 0512
columns: 14 rows: 12
0 | 0 | #N/A | #N/A | #N/A | #DIV/0! | #DIV/0! | #DIV/0! | #DIV/0! | #DIV/0! | #DIV/0! | #DIV/0! | #DIV/0! | #DIV/0!
15 | #DIV/0! | #DIV/0! | #DIV/0! | #DIV/0! | #DIV/0! | #DIV/0! | #DIV/0! | #DIV/0! | #DIV/0! | #DIV/0! | #DIV/0! | #DIV/0! | #DIV/0!
20 | #DIV/0! | #DIV/0! | #DIV/0! | #DIV/0! | #DIV/0! | #DIV/0! | #DIV/0! | #DIV/0! | #DIV/0! | #DIV/0! | #DIV/0! | #DIV/0! | #DIV/0!
25 | #DIV/0! | #DIV/0! | #DIV/0! | #DIV/0! | #DIV/0! | #DIV/0! | #DIV/0! | #DIV/0! | #DIV/0! | #DIV/0! | #DIV/0! | #DIV/0! | #DIV/0!
30 | #DIV/0! | #DIV/0! | #DIV/0! | #DIV/0! | #DIV/0! | #DIV/0! | #DIV/0! | #DIV/0! | #DIV/0! | #DIV/0! | #DIV/0! | #DIV/0! | #DIV/0!
35 | #DIV/0! | #DIV/0! | #DIV/0! | #DIV/0! | #DIV/0! | #DIV/0! | #DIV/0! | #DIV/0! | #DIV/0! | #DIV/0! | #DIV/0! | #DIV/0! | #DIV/0!
40 | #DIV/0! | #DIV/0! | #DIV/0! | #DIV/0! | #DIV/0! | #DIV/0! | #DIV/0! | #DIV/0! | #DIV/0! | #DIV/0! | #DIV/0! | #DIV/0! | #DIV/0!
45 | #DIV/0! | #DIV/0! | #DIV/0! | #DIV/0! | #DIV/0! | #DIV/0! | #DIV/0! | #DIV/0! | #DIV/0! | #DIV/0! | #DIV/0! | #DIV/0! | #DIV/0!
50 | #DIV/0! | #DIV/0! | #DIV/0! | #DIV/0! | #DIV/0! | #DIV/0! | #DIV/0! | #DIV/0! | #DIV/0! | #DIV/0! | #DIV/0! | #DIV/0! | #DIV/0!
55 | #DIV/0! | #DIV/0! | #DIV/0! | #DIV/0! | #DIV/0! | #DIV/0! | #DIV/0! | #DIV/0! | #DIV/0! | #DIV/0! | #DIV/0! | #DIV/0! | #DIV/0!
60 | #DIV/0! | #DIV/0! | #DIV/0! | #DIV/0! | #DIV/0! | #DIV/0! | #DIV/0! | #DIV/0! | #DIV/0! | #DIV/0! | #DIV/0! | #DIV/0! | #DIV/0!
65 | #DIV/0! | #DIV/0! | #DIV/0! | #DIV/0! | #DIV/0! | #DIV/0! | #DIV/0! | #DIV/0! | #DIV/0! | #DIV/0! | #DIV/0! | #DIV/0! | #DIV/0!
Constant Speed
Record: 0512
columns: 14 rows: 12
0 | 0 | #N/A | #N/A | #N/A | #DIV/0! | #DIV/0! | #DIV/0! | #DIV/0! | #DIV/0! | #DIV/0! | #DIV/0! | #DIV/0! | #DIV/0!
15 | 0 | #N/A | #N/A | #DIV/0! | #DIV/0! | #DIV/0! | #DIV/0! | #DIV/0! | #DIV/0! | #DIV/0! | #DIV/0! | #DIV/0! | #DIV/0!
20 | #DIV/0! | #DIV/0! | #DIV/0! | #DIV/0! | #DIV/0! | #DIV/0! | #DIV/0! | #DIV/0! | #DIV/0! | #DIV/0! | #DIV/0! | #DIV/0! | #DIV/0!
25 | #DIV/0! | #DIV/0! | #DIV/0! | #DIV/0! | #DIV/0! | #DIV/0! | #DIV/0! | #DIV/0! | #DIV/0! | #DIV/0! | #DIV/0! | #DIV/0! | #DIV/0!
30 | #DIV/0! | #DIV/0! | #DIV/0! | #DIV/0! | #DIV/0! | #DIV/0! | #DIV/0! | #DIV/0! | #DIV/0! | #DIV/0! | #DIV/0! | #DIV/0! | #DIV/0!
35 | #DIV/0! | #DIV/0! | #DIV/0! | #DIV/0! | #DIV/0! | #DIV/0! | #DIV/0! | #DIV/0! | #DIV/0! | #DIV/0! | #DIV/0! | #DIV/0! | #DIV/0!
40 | #DIV/0! | #DIV/0! | #DIV/0! | #DIV/0! | #DIV/0! | #DIV/0! | #DIV/0! | #DIV/0! | #DIV/0! | #DIV/0! | #DIV/0! | #DIV/0! | #DIV/0!
45 | #DIV/0! | #DIV/0! | #DIV/0! | #DIV/0! | #DIV/0! | #DIV/0! | #DIV/0! | #DIV/0! | #DIV/0! | #DIV/0! | #DIV/0! | #DIV/0! | #DIV/0!
50 | #DIV/0! | #DIV/0! | #DIV/0! | #DIV/0! | #DIV/0! | #DIV/0! | #DIV/0! | #DIV/0! | #DIV/0! | #DIV/0! | #DIV/0! | #DIV/0! | #DIV/0!
55 | #DIV/0! | #DIV/0! | #DIV/0! | #DIV/0! | #DIV/0! | #DIV/0! | #DIV/0! | #DIV/0! | #DIV/0! | #DIV/0! | #DIV/0! | #DIV/0! | #DIV/0!
60 | #DIV/0! | #DIV/0! | #DIV/0! | #DIV/0! | #DIV/0! | #DIV/0! | #DIV/0! | #DIV/0! | #DIV/0! | #DIV/0! | #DIV/0! | #DIV/0! | #DIV/0!
65 | #DIV/0! | #DIV/0! | #DIV/0! | #DIV/0! | #DIV/0! | #DIV/0! | #DIV/0! | #DIV/0! | #DIV/0! | #DIV/0! | #DIV/0! | #DIV/0! | #DIV/0!
Fixed Pitch
Record: 0511
columns: 14 rows: 12
0 | 0 | #N/A | #N/A | #N/A | #DIV/0! | #DIV/0! | #DIV/0! | #DIV/0! | #DIV/0! | #DIV/0! | #DIV/0! | #DIV/0! | #DIV/0!
15 | 0.03 | 0.72884 | 0.75396 | 0.77908 | #VALUE! | #VALUE! | #VALUE! | #VALUE! | #VALUE! | #VALUE! | #VALUE! | 0.80075 | 0
20 | 0.03 | 0.72884 | 0.75396 | 0.77908 | #VALUE! | #VALUE! | #VALUE! | #VALUE! | #VALUE! | #VALUE! | #VALUE! | 0.80075 | 0
25 | 0.03 | 0.72884 | 0.75396 | 0.77908 | #VALUE! | #VALUE! | #VALUE! | #VALUE! | #VALUE! | #VALUE! | #VALUE! | 0.80075 | 0
30 | 0.03 | 0.72884 | 0.75396 | 0.77908 | #VALUE! | #VALUE! | #VALUE! | #VALUE! | #VALUE! | #VALUE! | #VALUE! | 0.80075 | 0
35 | 0.03 | 0.72884 | 0.75396 | 0.77908 | #VALUE! | #VALUE! | #VALUE! | #VALUE! | #VALUE! | #VALUE! | #VALUE! | 0.80075 | 0
40 | 0.03 | 0.72884 | 0.75396 | 0.77908 | #VALUE! | #VALUE! | #VALUE! | #VALUE! | #VALUE! | #VALUE! | #VALUE! | 0.80075 | 0
45 | 0.03 | 0.72884 | 0.75396 | 0.77908 | #VALUE! | #VALUE! | #VALUE! | #VALUE! | #VALUE! | #VALUE! | #VALUE! | 0.80075 | 0
50 | 0.03 | 0.72884 | 0.75396 | 0.77908 | #VALUE! | #VALUE! | #VALUE! | #VALUE! | #VALUE! | #VALUE! | #VALUE! | 0.80075 | 0
55 | 0.03 | 0.72884 | 0.75396 | 0.77908 | #VALUE! | #VALUE! | #VALUE! | #VALUE! | #VALUE! | #VALUE! | #VALUE! | 0.80075 | 0
60 | 0.03 | 0.72884 | 0.75396 | 0.77908 | #VALUE! | #VALUE! | #VALUE! | #VALUE! | #VALUE! | #VALUE! | #VALUE! | 0.80075 | 0
65 | 0.03 | 0.72884 | 0.75396 | 0.77908 | #VALUE! | #VALUE! | #VALUE! | #VALUE! | #VALUE! | #VALUE! | #VALUE! | 0.80075 | 0
Constant Speed
Record: 0511
columns: 14 rows: 12
0 | 0 | #N/A | #N/A | #N/A | #DIV/0! | #DIV/0! | #DIV/0! | #DIV/0! | #DIV/0! | #DIV/0! | #DIV/0! | #DIV/0! | #DIV/0!
15 | #N/A | #N/A | #N/A | #N/A | #DIV/0! | #DIV/0! | #DIV/0! | #DIV/0! | #DIV/0! | #DIV/0! | #DIV/0! | #DIV/0! | #DIV/0!
20 | #N/A | #N/A | #N/A | #N/A | #DIV/0! | #DIV/0! | #DIV/0! | #DIV/0! | #DIV/0! | #DIV/0! | #DIV/0! | #DIV/0! | #DIV/0!
25 | #N/A | #N/A | #N/A | #N/A | #DIV/0! | #DIV/0! | #DIV/0! | #DIV/0! | #DIV/0! | #DIV/0! | #DIV/0! | #DIV/0! | #DIV/0!
30 | #N/A | #N/A | #N/A | #N/A | #DIV/0! | #DIV/0! | #DIV/0! | #DIV/0! | #DIV/0! | #DIV/0! | #DIV/0! | #DIV/0! | #DIV/0!
35 | #N/A | #N/A | #N/A | #N/A | #DIV/0! | #DIV/0! | #DIV/0! | #DIV/0! | #DIV/0! | #DIV/0! | #DIV/0! | #DIV/0! | #DIV/0!
40 | #N/A | #N/A | #N/A | #N/A | #DIV/0! | #DIV/0! | #DIV/0! | #DIV/0! | #DIV/0! | #DIV/0! | #DIV/0! | #DIV/0! | #DIV/0!
45 | #N/A | #N/A | #N/A | #N/A | #DIV/0! | #DIV/0! | #DIV/0! | #DIV/0! | #DIV/0! | #DIV/0! | #DIV/0! | #DIV/0! | #DIV/0!
50 | #N/A | #N/A | #N/A | #N/A | #DIV/0! | #DIV/0! | #DIV/0! | #DIV/0! | #DIV/0! | #DIV/0! | #DIV/0! | #DIV/0! | #DIV/0!
55 | #N/A | #N/A | #N/A | #N/A | #DIV/0! | #DIV/0! | #DIV/0! | #DIV/0! | #DIV/0! | #DIV/0! | #DIV/0! | #DIV/0! | #DIV/0!
60 | #N/A | #N/A | #N/A | #N/A | #DIV/0! | #DIV/0! | #DIV/0! | #DIV/0! | #DIV/0! | #DIV/0! | #DIV/0! | #DIV/0! | #DIV/0!
65 | #N/A | #N/A | #N/A | #N/A | #DIV/0! | #DIV/0! | #DIV/0! | #DIV/0! | #DIV/0! | #DIV/0! | #DIV/0! | #DIV/0! | #DIV/0!
Write Updates.txt
Reset Prop Efficiency Factors

## Checklists
| FlightTest Check List / US Army Air Force |  |  |  | US Navy Check List |  |  |  | British Check List |  |  |  | German Check List |  |  |  | Japanese Check List |  |  |  | Russian Check List
| Gloster Whittle Procedures |  |  | 32 | Gloster Whittle Procedures |  |  |  | Gloster Whittle Procedures |  |  |  | Gloster Whittle Procedures |  |  |  | Gloster Whittle Procedures |  |  |  | Gloster Whittle Procedures
22 |  |  |  | 22 |  |  |  | 22 |  |  |  | 22 |  |  |  | 22 |  |  |  | 22
23 | _____________________________________ |  |  | 23 | _____________________________________ |  |  | 23 | _____________________________________ |  |  | 23 | _____________________________________ |  |  | 23 | _____________________________________ |  |  | 23 | _____________________________________
24 | PRE_FLIGHT CONTROL CHECK |  |  | 24 | PRE_FLIGHT CONTROL CHECK |  |  | 24 | PRE_FLIGHT CONTROL CHECK |  |  | 24 | PRE_FLIGHT CONTROL CHECK |  |  | 24 | PRE_FLIGHT CONTROL CHECK |  |  | 24 | PRE_FLIGHT CONTROL CHECK
25 | Before flight verify you have full control |  |  | 25 | Before flight verify you have full control |  |  | 25 | Before flight verify you have full control |  |  | 25 | Before flight verify you have full control |  |  | 25 | Before flight verify you have full control |  |  | 25 | Before flight verify you have full control
26 | authority. Perform while sitting on the |  |  | 26 | authority. Perform while sitting on the |  |  | 26 | authority. Perform while sitting on the |  |  | 26 | authority. Perform while sitting on the |  |  | 26 | authority. Perform while sitting on the |  |  | 26 | authority. Perform while sitting on the
27 | ground with the engine off. |  |  | 27 | ground with the engine off. |  |  | 27 | ground with the engine off. |  |  | 27 | ground with the engine off. |  |  | 27 | ground with the engine off. |  |  | 27 | ground with the engine off.
28 | Elevator Up | 14.3 |  | 28 | Elevator Up | 14.3 |  | 28 | Elevator Up | 14.3 |  | 28 | Elevator Up | 14.3 |  | 28 | Elevator Up | 14.3 |  | 28 | Elevator Up | 14.3
29 | Elevator Down | 14.3 |  | 29 | Elevator Down | 14.3 |  | 29 | Elevator Down | 14.3 |  | 29 | Elevator Down | 14.3 |  | 29 | Elevator Down | 14.3 |  | 29 | Elevator Down | 14.3
30 | Aileron Up | 15 |  | 30 | Aileron Up | 15 |  | 30 | Aileron Up | 15 |  | 30 | Aileron Up | 15 |  | 30 | Aileron Up | 15 |  | 30 | Aileron Up | 15
31 | Aileron Down | 15 |  | 31 | Aileron Down | 15 |  | 31 | Aileron Down | 15 |  | 31 | Aileron Down | 15 |  | 31 | Aileron Down | 15 |  | 31 | Aileron Down | 15
32 | Rudder | 20 |  | 32 | Rudder | 20 |  | 32 | Rudder | 20 |  | 32 | Rudder | 20 |  | 32 | Rudder | 20 |  | 32 | Rudder | 20
33 |  |  |  | 33 |  |  |  | 33 |  |  |  | 33 |  |  |  | 33 |  |  |  | 33
34 | _____________________________________ |  |  | 34 | _____________________________________ |  |  | 34 | _____________________________________ |  |  | 34 | _____________________________________ |  |  | 34 | _____________________________________ |  |  | 34 | _____________________________________
35 | TAKEOFF |  |  | 35 | TAKEOFF |  |  | 35 | TAKEOFF |  |  | 35 | TAKEOFF |  |  | 35 | TAKEOFF |  |  | 35 | TAKEOFF
36 | Cowl Flaps | OPEN |  | 36 | Cowl Flaps | OPEN |  | 36 | Cowl Flaps | OPEN |  | 36 | Cowl Flaps | OPEN |  | 36 | Cowl Flaps | OPEN |  | 36 | Cowl Flaps | OPEN
37 | Elevator Trim Set to | 5.37 | deg | 37 | Elevator Trim Set to | 5.37 | deg | 37 | Elevator Trim Set to | 5.37 | deg | 37 | Elevator Trim Set to | 5.37 | deg | 37 | Elevator Trim Set to | 5.37 | deg | 37 | Elevator Trim Set to | 5.37 | deg
38 | Rudder Trim Set to | 10 | deg | 38 | Rudder Trim Set to | 10 | deg | 38 | Rudder Trim Set to | 10 | deg | 38 | Rudder Trim Set to | 10 | deg | 38 | Rudder Trim Set to | 10 | deg | 38 | Rudder Trim Set to | 10 | deg
39 | Prop set to | 0 | rpm | 39 | Prop set to | 0 | rpm | 39 | Prop set to | 0 | rpm | 39 | Prop set to | 0 | rpm | 39 | Prop set to | 0 | rpm | 39 | Prop set to | 0 | rpm
40 | Flaps | AS NEEDED |  | 40 | Flaps | AS NEEDED |  | 40 | Flaps | AS NEEDED |  | 40 | Flaps | AS NEEDED |  | 40 | Flaps | AS NEEDED |  | 40 | Flaps | AS NEEDED
41 | Throttle (as control permits) | 0 | in. Hg. | 41 | Throttle (as control permits) | 0 | in. Hg. | 41 | Throttle (as control permits) | -14.7 | Boost | 41 | Throttle (as control permits) | 0 | ata | 41 | Throttle (as control permits) | -76 | cmHg | 41 | Throttle (as control permits) | -14.7 | Boost | -14.7 | -76
42 | Brakes | RELEASE |  | 42 | Brakes | RELEASE |  | 42 | Brakes | RELEASE |  | 42 | Brakes | RELEASE |  | 42 | Brakes | RELEASE |  | 42 | Brakes | RELEASE
43 |  |  |  | 43 |  |  |  | 43 |  |  |  | 43 |  |  |  | 43 |  |  |  | 43
44 | _____________________________________ |  |  | 44 | _____________________________________ |  |  | 44 | _____________________________________ |  |  | 44 | _____________________________________ |  |  | 44 | _____________________________________ |  |  | 44 | _____________________________________
45 | NORMAL CLIMB |  |  | 45 | NORMAL CLIMB |  |  | 45 | NORMAL CLIMB |  |  | 45 | NORMAL CLIMB |  |  | 45 | NORMAL CLIMB |  |  | 45 | NORMAL CLIMB
46 | Cowl Flaps | OPEN |  | 46 | Cowl Flaps | OPEN |  | 46 | Cowl Flaps | OPEN |  | 46 | Cowl Flaps | OPEN |  | 46 | Cowl Flaps | OPEN |  | 46 | Cowl Flaps | OPEN
47 | Max CHT Temp | 264.4444 | deg C | 47 | Max CHT Temp | 264.4444 | deg C | 47 | Max CHT Temp | 264.4444 | deg C | 47 | Max CHT Temp | 264.4444 | deg C | 47 | Max CHT Temp | 264.4444 | deg C | 47 | Max CHT Temp | 264.4444 | deg C
48 | Prop set to | 0 | rpm | 48 | Prop set to | 0 | rpm | 48 | Prop set to | 0 | rpm | 48 | Prop set to | 0 | rpm | 48 | Prop set to | 0 | rpm | 48 | Prop set to | 0 | rpm
49 | Throttle | 0 | in. Hg. | 49 | Throttle | 0 | in. Hg. | 49 | Throttle | -14.7 | Boost | 49 | Throttle | 0 | ata | 49 | Throttle | -76 | cmHg | 49 | Throttle | -14.7 | Boost | -14.7 | -76
50 | Airspeed | #N/A | mph (IAS) | 50 | Airspeed | #N/A | Knots(IAS) | 50 | Airspeed | #N/A | mph (IAS) | 50 | Airspeed | #N/A | kph (IAS) | 50 | Airspeed | #N/A | Knots(IAS) | 50 | Airspeed | #N/A | kph (IAS)
51 |  |  |  | 51 |  |  |  | 51 |  |  |  | 51 |  |  |  | 51 |  |  |  | 51
52 | _____________________________________ |  |  | 52 | _____________________________________ |  |  | 52 | _____________________________________ |  |  | 52 | _____________________________________ |  |  | 52 | _____________________________________ |  |  | 52 | _____________________________________
53 | CRUISE (BEST RANGE) |  |  | 53 | CRUISE (BEST RANGE) |  |  | 53 | CRUISE (BEST RANGE) |  |  | 53 | CRUISE (BEST RANGE) |  |  | 53 | CRUISE (BEST RANGE) |  |  | 53 | CRUISE (BEST RANGE)
54 | Throttle | 0 | in. Hg. | 54 | Throttle | 0 | in. Hg. | 54 | Throttle | -14.7 | Boost | 54 | Throttle | 0 | ata | 54 | Throttle | -76 | cmHg | 54 | Throttle | -14.7 | Boost | -14.7 | -76
55 | Prop set to | 0 | rpm | 55 | Prop set to | 0 | rpm | 55 | Prop set to | 0 | rpm | 55 | Prop set to | 0 | rpm | 55 | Prop set to | 0 | rpm | 55 | Prop set to | 0 | rpm
56 |  |  |  | 56 |  |  |  | 56 |  |  |  | 56 |  |  |  | 56 |  |  |  | 56
57 | _____________________________________ |  |  | 57 | _____________________________________ |  |  | 57 | _____________________________________ |  |  | 57 | _____________________________________ |  |  | 57 | _____________________________________ |  |  | 57 | _____________________________________
58 | COMBAT |  |  | 58 | COMBAT |  |  | 58 | COMBAT |  |  | 58 | COMBAT |  |  | 58 | COMBAT |  |  | 58 | COMBAT
59 | Prop Set to WEP | 0 | rpm | 59 | Prop Set to WEP | 0 | rpm | 59 | Prop Set to WEP | 0 | rpm | 59 | Prop Set to WEP | 0 | rpm | 59 | Prop Set to WEP | 0 | rpm | 59 | Prop Set to WEP | 0 | rpm
60 | Throttle set to WEP | 0 | in. Hg. | 60 | Throttle set to WEP | 0 | in. Hg. | 60 | Throttle set to WEP | -14.7 | Boost | 60 | Throttle set to WEP | 0 | ata | 60 | Throttle set to WEP | -76 | cmHg | 60 | Throttle set to WEP | -14.7 | Boost | -14.7 | -76
61 | Vy - Best Climb Speed | #N/A | mph (IAS) | 61 | Vy - Best Climb Speed | #N/A | Knots(IAS) | 61 | Vy - Best Climb Speed | #N/A | mph (IAS) | 61 | Vy - Best Climb Speed | #N/A | kph (IAS) | 61 | Vy - Best Climb Speed | #N/A | Knots(IAS) | 61 | Vy - Best Climb Speed | #N/A | kph (IAS)
62 | Vno - Maneuvering Speed | #N/A | mph (IAS) | 62 | Vno - Maneuvering Speed | #N/A | Knots(IAS) | 62 | Vno - Maneuvering Speed | #N/A | mph (IAS) | 62 | Vno - Maneuvering Speed | #N/A | kph (IAS) | 62 | Vno - Maneuvering Speed | #N/A | Knots(IAS) | 62 | Vno - Maneuvering Speed | #N/A | kph (IAS)
63 | *** - Corner Speed | #N/A | mph (IAS) | 63 | *** - Corner Speed | #N/A | Knots(IAS) | 63 | *** - Corner Speed | #N/A | mph (IAS) | 63 | *** - Corner Speed | #N/A | kph (IAS) | 63 | *** - Corner Speed | #N/A | Knots(IAS) | 63 | *** - Corner Speed | #N/A | kph (IAS)
64 | Vne - Max Dive Speed | 760 | mph | 64 | Vne - Max Dive Speed | 660.4172 | Knots(IAS) | 64 | Vne - Max Dive Speed | 760 | mph | 64 | Vne - Max Dive Speed | 1223.0927 | kph (IAS) | 64 | Vne - Max Dive Speed | 660.4172 | Knots(IAS) | 64 | Vne - Max Dive Speed | 1223.0927 | kph (IAS)
65 | Max g | 9.5 | g | 65 | Max g | 9.5 | g | 65 | Max g | 9.5 | g | 65 | Max g | 9.5 | g | 65 | Max g | 9.5 | g | 65 | Max g | 9.5 | g
66 |  |  |  | 66 |  |  |  | 66 |  |  |  | 66 |  |  |  | 66 |  |  |  | 66
67 |  |  |  | 67 |  |  |  | 67 |  |  |  | 67 |  |  |  | 67 |  |  |  | 67
68 | _____________________________________ |  |  | 68 | _____________________________________ |  |  | 68 |  |  |  | 68 | _____________________________________ |  |  | 68 | _____________________________________ |  |  | 68 | _____________________________________
69 | LANDING |  |  | 69 | LANDING |  |  | 69 | LANDING |  |  | 69 | LANDING |  |  | 69 | LANDING |  |  | 69 | LANDING
70 | Prop set to | 0 | rpm | 70 | Prop set to | 0 | rpm | 70 | Prop set to | 0 | rpm | 70 | Prop set to | 0 | rpm | 70 | Prop set to | 0 | rpm | 70 | Prop set to | 0 | rpm
71 | Airspeed - Pattern | #N/A | mph (IAS) | 71 | Airspeed - Pattern | #N/A | Knots(IAS) | 71 | Airspeed - Pattern | #N/A | mph (IAS) | 71 | Airspeed - Pattern | #N/A | kph (IAS) | 71 | Airspeed - Pattern | #N/A | Knots(IAS) | 71 | Airspeed - Pattern | #N/A | kph (IAS)
72 | Flaps | DOWN |  | 72 | Flaps | DOWN |  | 72 | Flaps | DOWN |  | 72 | Flaps | DOWN |  | 72 | Flaps | DOWN |  | 72 | Flaps | DOWN
73 | Gear | DOWN |  | 73 | Gear | DOWN |  | 73 | Gear | DOWN |  | 73 | Gear | DOWN |  | 73 | Gear | DOWN |  | 73 | Gear | DOWN
74 | Airspeed - Over the Fence | #N/A | mph (IAS) | 74 | Airspeed - Over the Fence | #N/A | Knots(IAS) | 74 | Airspeed - Over the Fence | #N/A | mph (IAS) | 74 | Airspeed - Over the Fence | #N/A | kph (IAS) | 74 | Airspeed - Over the Fence | #N/A | Knots(IAS) | 74 | Airspeed - Over the Fence | #N/A | kph (IAS)
| Stats | [16 empty] | MaxAlt |  | 9754 | meters
[15 empty] | 1 |  |  | CruiseAlt |  | 3048 | meters
| Empty weight | 2886 | lbs | #N/A | kg | [9 empty] | #N/A | mph |  | DryWeight |  | 1309 | kilograms
| Combat weight | #N/A | lbs | #N/A | kg |  |  |  | #N/A | mph |  | 327 | mph |  | #N/A | m/s |  | MaxWeight |  | 3515 | kilograms
| Wingspan | 29' 0" |  | 8.8392 | meters |  |  |  | #N/A | m/s |  | 146 | m/s |  | #N/A | m/s |  | CrewSize |  | 1
| Length | 25' 4" |  | 7.7216 | meters | [12 empty] | CombatRadius1 |  | 334 | kilometers
| Max speed at sea-level | 327 | mph | 605.604 | km/h
| Max speed at altitude | 338 | mph | 625.976 | km/h |  |  | #N/A
| Max speed altitude | 10000 | ft | 3048 | meters
| Ceiling | 32000 | ft | 9753.6 | meters |  |  | <Aircraft MinAlt="50" MaxAlt="9754" CruiseAlt="3048" DryWeight="1309" MaxWeight="3515" FuelWeight="0" CrewSize="1" CombatRadius1="334" CombatRadius2="334"/>
| Range | 441 | miles | 709.7207 | km
Write USAAF Check List
Write USN Check List
Write British Check List
Write German Check List
Write Japanese Check List
Write Russian Check List

## Drag
Drag Parameters | [5 empty] | Gloster Whittle | [5 empty] | V2.82.99 |  | FS2002
[15 empty] | 1 Jet Engine | [11 empty] | 1.015
|  |  | 1204:0Eh |  | 1204:12h |  |  |  | 1101:30h | 1101:50h
Section 404 Data (See 2.3 Aero Sheet) |  |  | Wing AoI | Aspect Ratio | Planform Factor |  | Lift Slope | L/Dmax | Zero Lift Drag | Zero Lift Body AoA |  |  | CLmax | units conversion | Thrust SL Max Speed | [11 empty] | mach | drag |  | Mach | Drag
|  |  | 0 | 5.139 | 4059.3354 |  | #N/A | #N/A | #N/A | #N/A |  |  | #N/A | 390.9807 | 1195.3526 | [11 empty] | 0.43621 | 0 |  | 0 | 0
AoA | CL | [17 empty] | units conv | thrust | [6 empty] | 0.44395 | 0 |  | 0.2 | 0
-3.1416 | 0 | [11 empty] | Drag parameter recomendations based | [5 empty] | 529.4716 | #VALUE! | [6 empty] | 0.4517 | 0 |  | 0.4 | 0
-2.7671 | 1.0926 | [11 empty] | on thrust, airspeed, and dimensions |  |  | Real Units | FS Units |  | Real Units | FS Units |  | mach | drag |  |  |  | 0.45945 | 0 |  | 0.6 | 0
-2.6076 | 0.81947 | [11 empty] | Zero Lift Drag |  |  | #N/A | #N/A |  | #VALUE! | #VALUE! |  | SL | 10000 |  |  |  | 0.4672 | 0 |  | 0.8 | 20
-1.917 | 0.68289 | [11 empty] | Lift Induced Drag |  |  | #N/A | #N/A |  | #N/A | #N/A |  | 0.43621 | 0.4672 |  |  |  | 0.48331 | 0 |  | 1 | 40
-1.5708 | 0 |  | #N/A | -1 | [8 empty] | Mach Drag |  |  | 0 | 0 |  | 0 | 0 |  | 0 | 0 |  |  |  | 0.49942 | 0 |  | 1.2 | 60
-1.3892 | #N/A |  | #N/A | 2 | [8 empty] | Estimated CD @ Max Speed |  |  | 0.029937 | 61.3102 |  | #VALUE! | #VALUE! | [6 empty] | 0.51554 | 0 |  | 1.4 | 60
-0.47171 | #N/A | [11 empty] | Estimated Pitch @ Max Speed |  |  | #N/A |  |  | #N/A |  |  | mach | 0.85 |  |  |  | 0.53165 | 0 |  | 1.6 | 60
-0.45426 | #N/A | [11 empty] | Estimated AoA @ Max Speed |  |  | #N/A |  |  | #N/A |  |  | drag | 25 |  |  |  | 0.54777 | 0 |  | 1.8 | 60
-0.43754 | #N/A | [11 empty] | Estimated CL @ Max Speed |  |  | #N/A |  |  | #N/A | [7 empty] | 0.56388 | 0 |  | 2 | 60
-0.43054 | #N/A | [11 empty] | Lookup CL |  |  | #N/A |  |  | #N/A | [7 empty] | 0.57999 | 0 |  | 2.2 | 60
-0.42022 | #N/A | [11 empty] | Lookup CL +1 |  |  | #N/A |  |  | #N/A | [7 empty] | 0.59611 | 0 |  | 2.4 | 60
-0.40658 | #N/A | [11 empty] | Lookup AoA |  |  | #N/A |  |  | #N/A | [7 empty] | 0.61222 | 1.2223 |  | 2.6 | 60
-0.38963 | #N/A | [11 empty] | Lookup AoA +1 |  |  | #N/A |  |  | #N/A | [7 empty] | 0.62834 | 2.8337 |  | 2.8 | 60
-0.36936 | #N/A | [25 empty] | 0.64445 | 4.4451 |  | 3 | 60
-0.34707 | #N/A | [25 empty] | 0.66056 | 6.0565 |  | 3.2 | 60
-0.32477 | #N/A | [11 empty] | Max Speed at Altitude |  | units conv | 529.4716 |  |  | Altitude | 10000 | [6 empty] | 0.67668 | 7.6679
-0.30247 | #N/A | [11 empty] | Estimated CL @ Max Speed |  |  | #N/A |  |  | HP | 1600 | [6 empty] | 0.69279 | 9.2793
-0.28018 | #N/A | [11 empty] | Estimated AoA @ Max Speed |  |  | #N/A |  |  | MPH | 395 | [6 empty] | 0.70891 | 10.8907
-0.25788 | #N/A | [11 empty] | Estimated CD0 @ Max Speed |  |  | #N/A | #N/A |  | Prop eff | [7 empty] | 0.72502 | 12.5021
-0.23558 | #N/A | [11 empty] | Estimated CDi @ Max Speed |  |  | #N/A | #N/A |  | Prop eff | #VALUE! | [6 empty] | 0.74114 | 14.1135
0.0096879 | #N/A | [11 empty] | Estimated CDmach @ Max Speed |  |  | 0 | 0 |  | ZLD | #VALUE! | [6 empty] | 0.75725 | 15.7249
0.25496 | #N/A | [11 empty] | Estimated CD @ Max Speed |  |  | #N/A | #N/A
0.27725 | #N/A
0.29955 | #N/A
0.32185 | #N/A | [12 empty] | Climb Test Weight (lbs) |  | #N/A | [5 empty] | Climb Rate vs Speed Calculations
0.34415 | #N/A | [12 empty] | Thrust (lbs) |  | #N/A | #N/A | #N/A | #N/A | #N/A | #N/A | #N/A | #N/A | #N/A | #N/A | #N/A | #N/A | 1195.3526
0.36644 | #N/A | [12 empty] | Climb speed (mph) |  | #N/A | #N/A | #N/A | #N/A | #N/A | #N/A | #N/A | #N/A | #N/A | #N/A | #N/A | #N/A | 327
0.38874 | #N/A | [12 empty] | Climb speed (fps) |  | #N/A | #N/A | #N/A | #N/A | #N/A | #N/A | #N/A | #N/A | #N/A | #N/A | #N/A | #N/A | 479.6
0.40772 | #N/A | [12 empty] | Estimated CL @ climb speed |  | #N/A | #N/A | #N/A | #N/A | #N/A | #N/A | #N/A | #N/A | #N/A | #N/A | #N/A | #N/A | #N/A
0.42339 | #N/A | [12 empty] | Estimated AoA @ climb speed |  | #N/A | #N/A | #N/A | #N/A | #N/A | #N/A | #N/A | #N/A | #N/A | #N/A | #N/A | #N/A | #N/A
0.43574 | #N/A | [12 empty] | Estimated CD @ climb speed |  | #N/A | #N/A | #N/A | #N/A | #N/A | #N/A | #N/A | #N/A | #N/A | #N/A | #N/A | #N/A | #N/A
0.44477 | #N/A | [12 empty] | Estimated drag (lbs) |  | #N/A | #N/A | #N/A | #N/A | #N/A | #N/A | #N/A | #N/A | #N/A | #N/A | #N/A | #N/A | #N/A
0.45049 | #N/A | [12 empty] | Estimated climb rate (fps) |  | #N/A | #N/A | #N/A | #N/A | #N/A | #N/A | #N/A | #N/A | #N/A | #N/A | #N/A | #N/A | #N/A | [5 empty] | Jet Estimated Range
0.46692 | #N/A | [11 empty] | #N/A | Estimated climb angle (radians) |  | #N/A | #N/A | #N/A | #N/A | #N/A | #N/A | #N/A | #N/A | #N/A | #N/A | #N/A | #N/A | #N/A | Prop Estimated Range |  |  | Optimum prop speed |  | assume 30,000 ft |  |  | Optimum jet speed
0.48437 | #N/A | [11 empty] | #N/A | Estimated climb angle (degrees) |  | #N/A | #N/A | #N/A | #N/A | #N/A | #N/A | #N/A | #N/A | #N/A | #N/A | #N/A | #N/A | #N/A | 307 | MPH |  | #VALUE! | cd | 307 | MPH |  | #N/A | sqrt(L)/D
0.50183 | #N/A | [11 empty] | #N/A | Estimated Lift (lbs) |  | #N/A | #N/A | #N/A | #N/A | #N/A | #N/A | #N/A | #N/A | #N/A | #N/A | #N/A | #N/A | #N/A | #N/A | LBS |  | #N/A | cdi | #N/A | LBS |  | #N/A | CLopt
0.51928 | #N/A | [11 empty] | #N/A | Estimated CL @ climb speed |  | #N/A | #N/A | #N/A | #N/A | #N/A | #N/A | #N/A | #N/A | #N/A | #N/A | #N/A | #N/A | #N/A | #N/A | CL |  | #VALUE! | Cd0 | 1045.8403 | conv units |  | #N/A | mph
0.53673 | #N/A | [11 empty] | #N/A | Estimated AoA @ climb speed |  | #N/A | #N/A | #N/A | #N/A | #N/A | #N/A | #N/A | #N/A | #N/A | #N/A | #N/A | #N/A | #N/A | #N/A | AoA |  | #VALUE! | L/Dmax | #N/A | CL
0.55419 | #N/A | [11 empty] | #N/A | Mach @ SL |  | #N/A | #N/A | #N/A | #N/A | #N/A | #N/A | #N/A | #N/A | #N/A | #N/A | #N/A | #N/A | 0.42975 | #N/A | CD |  | #VALUE! | VTR min | #N/A | AoA
0.57164 | #N/A | [11 empty] | #N/A | Estimated mach drag |  | #N/A | #N/A | #N/A | #N/A | #N/A | #N/A | #N/A | #N/A | #N/A | #N/A | #N/A | #N/A | 0 | #N/A | L/D |  | #VALUE! | prop eff | #N/A | CD
0.58909 | #N/A | [11 empty] | #N/A | Estimated CD @ climb speed |  | #N/A | #N/A | #N/A | #N/A | #N/A | #N/A | #N/A | #N/A | #N/A | #N/A | #N/A | #N/A | #N/A | 0.5 | lbs/hr-hp |  | #VALUE! | Miles | #N/A | sqrt(L)/D
1.2255 | 1.0159 | [11 empty] | #N/A | Estimated drag (lbs) |  | #N/A | #N/A | #N/A | #N/A | #N/A | #N/A | #N/A | #N/A | #N/A | #N/A | #N/A | #N/A | #N/A | #N/A | prop eff |  |  |  | 0.69 | lbs/hr/lb
1.5708 | 0 | [12 empty] | Estimated climb rate (fps) |  | #N/A | #N/A | #N/A | #N/A | #N/A | #N/A | #N/A | #N/A | #N/A | #N/A | #N/A | #N/A | #N/A | #N/A | Miles | range = eff/c L/D ln (w0/w1) |  |  | #N/A | Miles | range = 2/ct sqrt(2/(rho S)) sqrt(CL)/CD (sqrt(w0) - sqrt(w1))
1.9258 | -0.68289 | [12 empty] | Estimated climb rate (fpm) |  | #N/A | #N/A | #N/A | #N/A | #N/A | #N/A | #N/A | #N/A | #N/A | #N/A | #N/A | #N/A | #N/A
2.6076 | -0.81947 | [30 empty] | VTR min= sqrt (2/rho sqrt( K/Cd0) W/S ) )
2.7671 | -1.0926 | [27 empty] | #N/A | 0.77908
3.1416 | 0 | [27 empty] | 327 | #VALUE! |  | #VALUE! | VR/C max
[32 empty] | #N/A | mph
[8 empty] | CD=1101:30/2048+((AoA-AoI-1101:50)*m)^2*1204:12/65536 | [13 empty] | 10
AoA (Radians) | Low AoA | AoA Index | High AoA | Low CL | High CL | AoA (degrees) | AoA (fuselage) | CD | CL | CD (x10) (for display) | L/D | 0.1 * L/D (for display) | sqrt(L)/D (jet range) | CD @ Clmax | Reduced Power Rate of Climb |  |  |  | cl | AoA | Cdi | mph | TR cd0 | TR cdi | TR CD
-0.17453 | -0.23558 | 20 | 0.0096879 | #N/A | #N/A | -10 | -10 | #N/A | #N/A | #N/A | #N/A | #N/A | #N/A | #N/A | #N/A |  |  |  | #N/A | #N/A | #N/A | #N/A | #N/A | #N/A | #N/A
-0.16581 | -0.23558 | 20 | 0.0096879 | #N/A | #N/A | -9.5 | -9.5 | #N/A | #N/A | #N/A | #N/A | #N/A | #N/A | [5 empty] | #N/A | #N/A | #N/A | #N/A | #N/A | #N/A | #N/A
-0.15708 | -0.23558 | 20 | 0.0096879 | #N/A | #N/A | -9 | -9 | #N/A | #N/A | #N/A | #N/A | #N/A | #N/A | [5 empty] | #N/A | #N/A | #N/A | #N/A | #N/A | #N/A | #N/A
-0.14835 | -0.23558 | 20 | 0.0096879 | #N/A | #N/A | -8.5 | -8.5 | #N/A | #N/A | #N/A | #N/A | #N/A | #N/A | [5 empty] | #N/A | #N/A | #N/A | #N/A | #N/A | #N/A | #N/A
-0.13963 | -0.23558 | 20 | 0.0096879 | #N/A | #N/A | -8 | -8 | #N/A | #N/A | #N/A | #N/A | #N/A | #N/A | [5 empty] | #N/A | #N/A | #N/A | #N/A | #N/A | #N/A | #N/A
-0.1309 | -0.23558 | 20 | 0.0096879 | #N/A | #N/A | -7.5 | -7.5 | #N/A | #N/A | #N/A | #N/A | #N/A | #N/A | [5 empty] | #N/A | #N/A | #N/A | #N/A | #N/A | #N/A | #N/A
-0.12217 | -0.23558 | 20 | 0.0096879 | #N/A | #N/A | -7 | -7 | #N/A | #N/A | #N/A | #N/A | #N/A | #N/A | [5 empty] | #N/A | #N/A | #N/A | #N/A | #N/A | #N/A | #N/A
-0.11345 | -0.23558 | 20 | 0.0096879 | #N/A | #N/A | -6.5 | -6.5 | #N/A | #N/A | #N/A | #N/A | #N/A | #N/A | [5 empty] | #N/A | #N/A | #N/A | #N/A | #N/A | #N/A | #N/A
-0.10472 | -0.23558 | 20 | 0.0096879 | #N/A | #N/A | -6 | -6 | #N/A | #N/A | #N/A | #N/A | #N/A | #N/A | [5 empty] | #N/A | #N/A | #N/A | #N/A | #N/A | #N/A | #N/A
-0.095993 | -0.23558 | 20 | 0.0096879 | #N/A | #N/A | -5.5 | -5.5 | #N/A | #N/A | #N/A | #N/A | #N/A | #N/A | [5 empty] | #N/A | #N/A | #N/A | #N/A | #N/A | #N/A | #N/A
-0.087266 | -0.23558 | 20 | 0.0096879 | #N/A | #N/A | -5 | -5 | #N/A | #N/A | #N/A | #N/A | #N/A | #N/A | [5 empty] | #N/A | #N/A | #N/A | #N/A | #N/A | #N/A | #N/A
-0.07854 | -0.23558 | 20 | 0.0096879 | #N/A | #N/A | -4.5 | -4.5 | #N/A | #N/A | #N/A | #N/A | #N/A | #N/A | [5 empty] | #N/A | #N/A | #N/A | #N/A | #N/A | #N/A | #N/A
-0.069813 | -0.23558 | 20 | 0.0096879 | #N/A | #N/A | -4 | -4 | #N/A | #N/A | #N/A | #N/A | #N/A | #N/A | [5 empty] | #N/A | #N/A | #N/A | #N/A | #N/A | #N/A | #N/A
-0.061087 | -0.23558 | 20 | 0.0096879 | #N/A | #N/A | -3.5 | -3.5 | #N/A | #N/A | #N/A | #N/A | #N/A | #N/A | [5 empty] | #N/A | #N/A | #N/A | #N/A | #N/A | #N/A | #N/A
-0.05236 | -0.23558 | 20 | 0.0096879 | #N/A | #N/A | -3 | -3 | #N/A | #N/A | #N/A | #N/A | #N/A | #N/A | [5 empty] | #N/A | #N/A | #N/A | #N/A | #N/A | #N/A | #N/A
-0.043633 | -0.23558 | 20 | 0.0096879 | #N/A | #N/A | -2.5 | -2.5 | #N/A | #N/A | #N/A | #N/A | #N/A | #N/A | [5 empty] | #N/A | #N/A | #N/A | #N/A | #N/A | #N/A | #N/A
-0.034907 | -0.23558 | 20 | 0.0096879 | #N/A | #N/A | -2 | -2 | #N/A | #N/A | #N/A | #N/A | #N/A | #N/A | [5 empty] | #N/A | #N/A | #N/A | #N/A | #N/A | #N/A | #N/A
-0.02618 | -0.23558 | 20 | 0.0096879 | #N/A | #N/A | -1.5 | -1.5 | #N/A | #N/A | #N/A | #N/A | #N/A | #N/A | [5 empty] | #N/A | #N/A | #N/A | #N/A | #N/A | #N/A | #N/A
-0.017453 | -0.23558 | 20 | 0.0096879 | #N/A | #N/A | -1 | -1 | #N/A | #N/A | #N/A | #N/A | #N/A | #N/A | [5 empty] | #N/A | #N/A | #N/A | #N/A | #N/A | #N/A | #N/A
-0.0087266 | -0.23558 | 20 | 0.0096879 | #N/A | #N/A | -0.5 | -0.5 | #N/A | #N/A | #N/A | #N/A | #N/A | #N/A | [5 empty] | #N/A | #N/A | #N/A | #N/A | #N/A | #N/A | #N/A
0 | -0.23558 | 20 | 0.0096879 | #N/A | #N/A | 0 | 0 | #N/A | #N/A | #N/A | #N/A | #N/A | #N/A | [5 empty] | #N/A | #N/A | #N/A | #N/A | #N/A | #N/A | #N/A
0.0087266 | -0.23558 | 20 | 0.0096879 | #N/A | #N/A | 0.5 | 0.5 | #N/A | #N/A | #N/A | #N/A | #N/A | #N/A | [5 empty] | #N/A | #N/A | #N/A | #N/A | #N/A | #N/A | #N/A
0.017453 | 0.0096879 | 21 | 0.25496 | #N/A | #N/A | 1 | 1 | #N/A | #N/A | #N/A | #N/A | #N/A | #N/A | [5 empty] | #N/A | #N/A | #N/A | #N/A | #N/A | #N/A | #N/A
0.02618 | 0.0096879 | 21 | 0.25496 | #N/A | #N/A | 1.5 | 1.5 | #N/A | #N/A | #N/A | #N/A | #N/A | #N/A | [5 empty] | #N/A | #N/A | #N/A | #N/A | #N/A | #N/A | #N/A
0.034907 | 0.0096879 | 21 | 0.25496 | #N/A | #N/A | 2 | 2 | #N/A | #N/A | #N/A | #N/A | #N/A | #N/A | [5 empty] | #N/A | #N/A | #N/A | #N/A | #N/A | #N/A | #N/A
0.043633 | 0.0096879 | 21 | 0.25496 | #N/A | #N/A | 2.5 | 2.5 | #N/A | #N/A | #N/A | #N/A | #N/A | #N/A | [5 empty] | #N/A | #N/A | #N/A | #N/A | #N/A | #N/A | #N/A
0.05236 | 0.0096879 | 21 | 0.25496 | #N/A | #N/A | 3 | 3 | #N/A | #N/A | #N/A | #N/A | #N/A | #N/A | [5 empty] | #N/A | #N/A | #N/A | #N/A | #N/A | #N/A | #N/A
0.061087 | 0.0096879 | 21 | 0.25496 | #N/A | #N/A | 3.5 | 3.5 | #N/A | #N/A | #N/A | #N/A | #N/A | #N/A | [5 empty] | #N/A | #N/A | #N/A | #N/A | #N/A | #N/A | #N/A
0.069813 | 0.0096879 | 21 | 0.25496 | #N/A | #N/A | 4 | 4 | #N/A | #N/A | #N/A | #N/A | #N/A | #N/A | [5 empty] | #N/A | #N/A | #N/A | #N/A | #N/A | #N/A | #N/A
0.07854 | 0.0096879 | 21 | 0.25496 | #N/A | #N/A | 4.5 | 4.5 | #N/A | #N/A | #N/A | #N/A | #N/A | #N/A | [5 empty] | #N/A | #N/A | #N/A | #N/A | #N/A | #N/A | #N/A
0.087266 | 0.0096879 | 21 | 0.25496 | #N/A | #N/A | 5 | 5 | #N/A | #N/A | #N/A | #N/A | #N/A | #N/A | [5 empty] | #N/A | #N/A | #N/A | #N/A | #N/A | #N/A | #N/A
0.095993 | 0.0096879 | 21 | 0.25496 | #N/A | #N/A | 5.5 | 5.5 | #N/A | #N/A | #N/A | #N/A | #N/A | #N/A | [5 empty] | #N/A | #N/A | #N/A | #N/A | #N/A | #N/A | #N/A
0.10472 | 0.0096879 | 21 | 0.25496 | #N/A | #N/A | 6 | 6 | #N/A | #N/A | #N/A | #N/A | #N/A | #N/A | [5 empty] | #N/A | #N/A | #N/A | #N/A | #N/A | #N/A | #N/A
0.11345 | 0.0096879 | 21 | 0.25496 | #N/A | #N/A | 6.5 | 6.5 | #N/A | #N/A | #N/A | #N/A | #N/A | #N/A | [5 empty] | #N/A | #N/A | #N/A | #N/A | #N/A | #N/A | #N/A
0.12217 | 0.0096879 | 21 | 0.25496 | #N/A | #N/A | 7 | 7 | #N/A | #N/A | #N/A | #N/A | #N/A | #N/A | [5 empty] | #N/A | #N/A | #N/A | #N/A | #N/A | #N/A | #N/A
0.1309 | 0.0096879 | 21 | 0.25496 | #N/A | #N/A | 7.5 | 7.5 | #N/A | #N/A | #N/A | #N/A | #N/A | #N/A | [5 empty] | #N/A | #N/A | #N/A | #N/A | #N/A | #N/A | #N/A
0.13963 | 0.0096879 | 21 | 0.25496 | #N/A | #N/A | 8 | 8 | #N/A | #N/A | #N/A | #N/A | #N/A | #N/A | [5 empty] | #N/A | #N/A | #N/A | #N/A | #N/A | #N/A | #N/A
0.14835 | 0.0096879 | 21 | 0.25496 | #N/A | #N/A | 8.5 | 8.5 | #N/A | #N/A | #N/A | #N/A | #N/A | #N/A
0.15708 | 0.0096879 | 21 | 0.25496 | #N/A | #N/A | 9 | 9 | #N/A | #N/A | #N/A | #N/A | #N/A | #N/A
0.16581 | 0.0096879 | 21 | 0.25496 | #N/A | #N/A | 9.5 | 9.5 | #N/A | #N/A | #N/A | #N/A | #N/A | #N/A
0.17453 | 0.0096879 | 21 | 0.25496 | #N/A | #N/A | 10 | 10 | #N/A | #N/A | #N/A | #N/A | #N/A | #N/A
0.18326 | 0.0096879 | 21 | 0.25496 | #N/A | #N/A | 10.5 | 10.5 | #N/A | #N/A | #N/A | #N/A | #N/A | #N/A
0.19199 | 0.0096879 | 21 | 0.25496 | #N/A | #N/A | 11 | 11 | #N/A | #N/A | #N/A | #N/A | #N/A | #N/A
0.20071 | 0.0096879 | 21 | 0.25496 | #N/A | #N/A | 11.5 | 11.5 | #N/A | #N/A | #N/A | #N/A | #N/A | #N/A
0.20944 | 0.0096879 | 21 | 0.25496 | #N/A | #N/A | 12 | 12 | #N/A | #N/A | #N/A | #N/A | #N/A | #N/A
0.21817 | 0.0096879 | 21 | 0.25496 | #N/A | #N/A | 12.5 | 12.5 | #N/A | #N/A | #N/A | #N/A | #N/A | #N/A
0.22689 | 0.0096879 | 21 | 0.25496 | #N/A | #N/A | 13 | 13 | #N/A | #N/A | #N/A | #N/A | #N/A | #N/A
0.23562 | 0.0096879 | 21 | 0.25496 | #N/A | #N/A | 13.5 | 13.5 | #N/A | #N/A | #N/A | #N/A | #N/A | #N/A
0.24435 | 0.0096879 | 21 | 0.25496 | #N/A | #N/A | 14 | 14 | #N/A | #N/A | #N/A | #N/A | #N/A | #N/A
0.25307 | 0.0096879 | 21 | 0.25496 | #N/A | #N/A | 14.5 | 14.5 | #N/A | #N/A | #N/A | #N/A | #N/A | #N/A
0.2618 | 0.25496 | 22 | 0.27725 | #N/A | #N/A | 15 | 15 | #N/A | #N/A | #N/A | #N/A | #N/A | #N/A
0.27053 | 0.25496 | 22 | 0.27725 | #N/A | #N/A | 15.5 | 15.5 | #N/A | #N/A | #N/A | #N/A | #N/A | #N/A
0.27925 | 0.27725 | 23 | 0.29955 | #N/A | #N/A | 16 | 16 | #N/A | #N/A | #N/A | #N/A | #N/A | #N/A
0.28798 | 0.27725 | 23 | 0.29955 | #N/A | #N/A | 16.5 | 16.5 | #N/A | #N/A | #N/A | #N/A | #N/A | #N/A
0.29671 | 0.27725 | 23 | 0.29955 | #N/A | #N/A | 17 | 17 | #N/A | #N/A | #N/A | #N/A | #N/A | #N/A
0.30543 | 0.29955 | 24 | 0.32185 | #N/A | #N/A | 17.5 | 17.5 | #N/A | #N/A | #N/A | #N/A | #N/A | #N/A
0.31416 | 0.29955 | 24 | 0.32185 | #N/A | #N/A | 18 | 18 | #N/A | #N/A | #N/A | #N/A | #N/A | #N/A
0.32289 | 0.32185 | 25 | 0.34415 | #N/A | #N/A | 18.5 | 18.5 | #N/A | #N/A | #N/A | #N/A | #N/A | #N/A
0.33161 | 0.32185 | 25 | 0.34415 | #N/A | #N/A | 19 | 19 | #N/A | #N/A | #N/A | #N/A | #N/A | #N/A
0.34034 | 0.32185 | 25 | 0.34415 | #N/A | #N/A | 19.5 | 19.5 | #N/A | #N/A | #N/A | #N/A | #N/A | #N/A
0.34907 | 0.34415 | 26 | 0.36644 | #N/A | #N/A | 20 | 20 | #N/A | #N/A | #N/A | #N/A | #N/A | #N/A
0.35779 | 0.34415 | 26 | 0.36644 | #N/A | #N/A | 20.5 | 20.5 | #N/A | #N/A | #N/A | #N/A | #N/A | #N/A
0.36652 | 0.36644 | 27 | 0.38874 | #N/A | #N/A | 21 | 21 | #N/A | #N/A | #N/A | #N/A | #N/A | #N/A
0.37525 | 0.36644 | 27 | 0.38874 | #N/A | #N/A | 21.5 | 21.5 | #N/A | #N/A | #N/A | #N/A | #N/A | #N/A
0.38397 | 0.36644 | 27 | 0.38874 | #N/A | #N/A | 22 | 22 | #N/A | #N/A | #N/A | #N/A | #N/A | #N/A
0.3927 | 0.38874 | 28 | 0.40772 | #N/A | #N/A | 22.5 | 22.5 | #N/A | #N/A | #N/A | #N/A | #N/A | #N/A
0.40143 | 0.38874 | 28 | 0.40772 | #N/A | #N/A | 23 | 23 | #N/A | #N/A | #N/A | #N/A | #N/A | #N/A
0.41015 | 0.40772 | 29 | 0.42339 | #N/A | #N/A | 23.5 | 23.5 | #N/A | #N/A | #N/A | #N/A | #N/A | #N/A
0.41888 | 0.40772 | 29 | 0.42339 | #N/A | #N/A | 24 | 24 | #N/A | #N/A | #N/A | #N/A | #N/A | #N/A
0.42761 | 0.42339 | 30 | 0.43574 | #N/A | #N/A | 24.5 | 24.5 | #N/A | #N/A | #N/A | #N/A | #N/A | #N/A
0.43633 | 0.43574 | 31 | 0.44477 | #N/A | #N/A | 25 | 25 | #N/A | #N/A | #N/A | #N/A | #N/A | #N/A
0.44506 | 0.44477 | 32 | 0.45049 | #N/A | #N/A | 25.5 | 25.5 | #N/A | #N/A | #N/A | #N/A | #N/A | #N/A
0.45379 | 0.45049 | 33 | 0.46692 | #N/A | #N/A | 26 | 26 | #N/A | #N/A | #N/A | #N/A | #N/A | #N/A
0.46251 | 0.45049 | 33 | 0.46692 | #N/A | #N/A | 26.5 | 26.5 | #N/A | #N/A | #N/A | #N/A | #N/A | #N/A
0.47124 | 0.46692 | 34 | 0.48437 | #N/A | #N/A | 27 | 27 | #N/A | #N/A | #N/A | #N/A | #N/A | #N/A
0.47997 | 0.46692 | 34 | 0.48437 | #N/A | #N/A | 27.5 | 27.5 | #N/A | #N/A | #N/A | #N/A | #N/A | #N/A
0.48869 | 0.48437 | 35 | 0.50183 | #N/A | #N/A | 28 | 28 | #N/A | #N/A | #N/A | #N/A | #N/A | #N/A
0.49742 | 0.48437 | 35 | 0.50183 | #N/A | #N/A | 28.5 | 28.5 | #N/A | #N/A | #N/A | #N/A | #N/A | #N/A
0.50615 | 0.50183 | 36 | 0.51928 | #N/A | #N/A | 29 | 29 | #N/A | #N/A | #N/A | #N/A | #N/A | #N/A
0.51487 | 0.50183 | 36 | 0.51928 | #N/A | #N/A | 29.5 | 29.5 | #N/A | #N/A | #N/A | #N/A | #N/A | #N/A
0.5236 | 0.51928 | 37 | 0.53673 | #N/A | #N/A | 30 | 30 | #N/A | #N/A | #N/A | #N/A | #N/A | #N/A
0.53233 | 0.51928 | 37 | 0.53673 | #N/A | #N/A | 30.5 | 30.5 | #N/A | #N/A | #N/A | #N/A | #N/A | #N/A
0.54105 | 0.53673 | 38 | 0.55419 | #N/A | #N/A | 31 | 31 | #N/A | #N/A | #N/A | #N/A | #N/A | #N/A
0.54978 | 0.53673 | 38 | 0.55419 | #N/A | #N/A | 31.5 | 31.5 | #N/A | #N/A | #N/A | #N/A | #N/A | #N/A
0.55851 | 0.55419 | 39 | 0.57164 | #N/A | #N/A | 32 | 32 | #N/A | #N/A | #N/A | #N/A | #N/A | #N/A
0.56723 | 0.55419 | 39 | 0.57164 | #N/A | #N/A | 32.5 | 32.5 | #N/A | #N/A | #N/A | #N/A | #N/A | #N/A
0.57596 | 0.57164 | 40 | 0.58909 | #N/A | #N/A | 33 | 33 | #N/A | #N/A | #N/A | #N/A | #N/A | #N/A
0.58469 | 0.57164 | 40 | 0.58909 | #N/A | #N/A | 33.5 | 33.5 | #N/A | #N/A | #N/A | #N/A | #N/A | #N/A
0.59341 | 0.58909 | 41 | 1.2255 | #N/A | 1.0159 | 34 | 34 | #N/A | #N/A | #N/A | #N/A | #N/A | #N/A
0.60214 | 0.58909 | 41 | 1.2255 | #N/A | 1.0159 | 34.5 | 34.5 | #N/A | #N/A | #N/A | #N/A | #N/A | #N/A
0.61087 | 0.58909 | 41 | 1.2255 | #N/A | 1.0159 | 35 | 35 | #N/A | #N/A | #N/A | #N/A | #N/A | #N/A

## Turn Performance
Turn Performance Estimates |  |  |  |  | Gloster Whittle | [7 empty] | V2.82.99 |  |  |  | FS2002
390.9807 |  |  |  | 19.7732 |  |  | lbs | full flaps | clean | Stall speeds in mph
Test Weight |  | #N/A | No fuel - No ammo |  |  |  | #N/A | #N/A | #N/A | Basic Weight, without fuel or ammo
Max CL |  | #N/A | at | #N/A | degrees | 1.6932 | #N/A | #N/A | #N/A | Zero fuel, full ammo | [6 empty] | G-limits |  |  |  |  | Lift Slope
Wing Area |  | 146 |  | #N/A |  |  | #N/A | #N/A | #N/A | Full fuel, full ammo | [5 empty] | 8.5 | 5.1657 | 1.0141 | 1 |  |  | #N/A
|  |  | w/ flaps |  |  |  | 7750 | #N/A | #N/A | Max Gross Weight | [5 empty] | Max Structural g
G-Force |  |  | 1 | 1 | 2 | 3 | 4 | 5 | 6 | 7 | 8 | 9 | 10 | Mach 1 |  | 8.5 | 5.1657 | 1.0141 | 1
|  |  | #N/A | #N/A | #N/A | #N/A | #N/A | #N/A | #N/A | #N/A | #N/A | #N/A | #N/A | 760.9 |  | 9 | [5 empty] | max speed mach lift
[16 empty] | #N/A | [5 empty] | SL | 10000
|  | mach | #N/A | #N/A | #N/A | #N/A | #N/A | #N/A | #N/A | #N/A | #N/A | #N/A | #N/A | 1 |  | #N/A | #N/A | 0.99882 | 1 | mach |  | 0.4297 | 0.46029 | mach |  |  | 0.35879 | mach
|  | dCL | #N/A | #N/A | #N/A | #N/A | #N/A | #N/A | #N/A | #N/A | #N/A | #N/A | #N/A |  |  | #N/A | #N/A | 1 | 0.99742 | mach cl |  | 1 | 1 | mach cl |  |  | 1 | mach cl
| SPEED | MPH | #N/A | #N/A | #N/A | #N/A | #N/A | #N/A | #N/A | #N/A | #N/A | #N/A | #N/A | 760.9 |  | #N/A | #N/A | 760 | 760.9 | [7 empty] | 273 | MPH
| SPEED | Knots | #N/A | #N/A | #N/A | #N/A | #N/A | #N/A | #N/A | #N/A | #N/A | #N/A | #N/A | 661.204 |  | #N/A
[22 empty] | Altitude | Rho | Conv | Mach1 |  | 1 | 2 | 3 | 4 | 5 | 6 | 7 | 8 | 9 | 10 | G | 8.5
Speed (feet per second) |  |  |  | #N/A | #N/A | #N/A | #N/A | #N/A | #N/A | #N/A | #N/A | #N/A | #N/A | 1115.9867 |  | #N/A | #N/A | 1114.6667 |  |  |  | 10000 | 0.001756 | 23.0102 | 734.3163 |  | #N/A | #N/A | #N/A | #N/A | #N/A | #N/A | #N/A | #N/A | #N/A | #N/A |  | #N/A
Bank Angle (degrees) |  |  |  | 0 | 60 | 70.5288 | 75.5225 | 78.463 | 80.4059 | 81.7868 | 82.8192 | 83.6206 | 84.2608 |  |  | 83.2437 | 78.8379 | 9.5656 | [8 empty] | #N/A | #N/A | #N/A | #N/A | #N/A | #N/A | #N/A | #N/A | #N/A | #N/A |  | #N/A
Turn Radius (feet) |  |  |  | * | #N/A | #N/A | #N/A | #N/A | #N/A | #N/A | #N/A | #N/A | #N/A |  |  | #N/A | #N/A | 228972.9004 | [8 empty] | #N/A | #N/A | #N/A | #N/A | #N/A | #N/A | #N/A | #N/A | #N/A | #N/A |  | #N/A
Turn Time (seconds) |  |  |  | * | #N/A | #N/A | #N/A | #N/A | #N/A | #N/A | #N/A | #N/A | #N/A |  |  | #N/A | #N/A | 1290.6811 | [8 empty] | #N/A | #N/A | #N/A | #N/A | #N/A | #N/A | #N/A | #N/A | #N/A | #N/A | mph | #N/A
Turn Rate (degrees/second) |  |  |  | * | #N/A | #N/A | #N/A | #N/A | #N/A | #N/A | #N/A | #N/A | #N/A |  |  | #N/A | #N/A | 0.27892
Altitude | Rho | [14 empty] | #N/A | #N/A | #N/A | #N/A | cl |  | Altitude | Rho | Conv | mach1 |  | 1 | 2 | 3 | 4 | 5 | 6 | 7 | 8 | 9 | 10 | G | 83.2437
0 | 0.002378 | [14 empty] | #N/A | #N/A | 1477.3108 | 1480.8118 | q |  | 20000 | 0.001267 | 27.0891 | 706.6635 |  | #N/A | #N/A | #N/A | #N/A | #N/A | #N/A | #N/A | #N/A | #N/A | #N/A |  | #N/A
[16 empty] | #N/A | #N/A | #N/A | #N/A | aoa | [6 empty] | #N/A | #N/A | #N/A | #N/A | #N/A | #N/A | #N/A | #N/A | #N/A | #N/A |  | #N/A
[16 empty] | 1 | #N/A | #N/A | #N/A | 517 | [6 empty] | #N/A | #N/A | #N/A | #N/A | #N/A | #N/A | #N/A | #N/A | #N/A | #N/A |  | #N/A
[16 empty] | #N/A | #N/A | 884.4174 | 885.4647 | mph | [6 empty] | #N/A | #N/A | #N/A | #N/A | #N/A | #N/A | #N/A | #N/A | #N/A | #N/A | mph | #N/A
[16 empty] | #N/A | #N/A | 1.2044 | 1.2058 | mach
[16 empty] | #N/A | #N/A | 0.54719 | 0.54405 | mach cl
[16 empty] | #N/A | #N/A | #N/A | #N/A | g
[16 empty] | #N/A | corner speed with combat flaps
[17 empty] | q | weight
[17 empty] | 0 | 0.65
Weight | 10000 | [15 empty] | #N/A | 1
Speed | 106 | [15 empty] | #N/A | #N/A
CL | 2.3834 | [15 empty] | 1477.3108 | #N/A
[17 empty] | 1480.8118 | #N/A | [8 empty] | 1: 8.5; 2: #N/A
[27 empty] | 8.5 | #N/A
Record: 0401 CL vs Mach
[17 empty] | 0 | 1
[17 empty] | 0.49941 | 1
[17 empty] | 0.79906 | 1
[9 empty] | 760 | 8.5 | [6 empty] | 0.89895 | 1
[9 empty] | 760 | 0 | [6 empty] | 0.99883 | 1
[17 empty] | 1.0388 | 0.912
[17 empty] | 1.0787 | 0.824
[17 empty] | 1.1187 | 0.736
|  |  |  | #N/A | #N/A | #N/A | #N/A | #N/A | #N/A | #N/A | #N/A | #N/A | #N/A | #N/A | 760 |  | 1.1586 | 0.648
|  |  |  | 1 | 2 | 3 | 4 | 5 | 6 | 7 | 8 | 8.5 | 8.5 |  |  |  | 1.1986 | 0.56
|  |  |  | 0 | #N/A | #N/A | #N/A | #N/A | #N/A | #N/A | #N/A | #N/A | #N/A | #N/A | 0.27892 |  | 1.2385 | 0.472
[17 empty] | 1.2785 | 0.384
|  |  |  | #N/A | #N/A | #N/A | #N/A | #N/A | #N/A | #N/A | #N/A | #N/A | #N/A | #N/A | #N/A |  | 1.3185 | 0.296
|  |  |  | 1 | 2 | 3 | 4 | 5 | 6 | 7 | 8 | 8.5 | 8.5 |  |  |  | 1.3584 | 0.208
|  |  |  | 0 | #N/A | #N/A | #N/A | #N/A | #N/A | #N/A | #N/A | #N/A | #N/A | #N/A | #N/A |  | 1.3984 | 0.12
[17 empty] | 1.4383 | 0.032
|  |  |  | #N/A | #N/A | #N/A | #N/A | #N/A | #N/A | #N/A | #N/A | #N/A | #N/A | #N/A | #N/A |  | 3 | 0
|  |  |  | 1 | 2 | 3 | 4 | 5 | 6 | 7 | 8 | 8.5 | 8.5
|  |  |  | 0 | #N/A | #N/A | #N/A | #N/A | #N/A | #N/A | #N/A | #N/A | #N/A | #N/A | #N/A
V0 | 75
dV | 25
G | #N/A | #N/A | #N/A | #N/A | #N/A | #N/A | #N/A | #N/A | #N/A | #N/A | #N/A | #N/A | #N/A | #N/A | #N/A | #N/A | #N/A | #N/A | #N/A | #N/A | #N/A | #N/A | #N/A | #N/A | #N/A | #N/A
mph | 75 | 100 | 125 | 150 | 175 | 200 | 225 | 250 | 275 | 300 | 325 | 350 | 375 | 400 | 425 | 450 | 475 | 500 | 525 | 550 | 575 | 600 | 625 | 650 | 675 | 700
fps | 110 | 146.6667 | 183.3333 | 220 | 256.6667 | 293.3333 | 330 | 366.6667 | 403.3333 | 440 | 476.6667 | 513.3333 | 550 | 586.6667 | 623.3333 | 660 | 696.6667 | 733.3333 | 770 | 806.6667 | 843.3333 | 880 | 916.6667 | 953.3333 | 990 | 1026.6667
q | 14.3869 | 25.5767 | 39.9636 | 57.5476 | 78.3287 | 102.3068 | 129.4821 | 159.8544 | 193.4239 | 230.1904 | 270.154 | 313.3147 | 359.6725 | 409.2274 | 461.9793 | 517.9284 | 577.0745 | 639.4178 | 704.9581 | 773.6955 | 845.63 | 920.7616 | 999.0903 | 1080.616 | 1165.3389 | 1253.2588
deflection | #N/A | #N/A | #N/A | #N/A | #N/A | #N/A | #N/A | #N/A | #N/A | #N/A | #N/A | #N/A | #N/A | #N/A | #N/A | #N/A | #N/A | #N/A | #N/A | #N/A | #N/A | #N/A | #N/A | #N/A | #N/A | #N/A
CL | #N/A | #N/A | #N/A | #N/A | #N/A | #N/A | #N/A | #N/A | #N/A | #N/A | #N/A | #N/A | #N/A | #N/A | #N/A | #N/A | #N/A | #N/A | #N/A | #N/A | #N/A | #N/A | #N/A | #N/A | #N/A | #N/A
|  |  | Alt/g-force | 1 | 2 | 3 | 4 | 5 | 6 | 7 | 8 | 9 | 10
|  |  | 0 | #N/A | #N/A | #N/A | #N/A | #N/A | #N/A | #N/A | #N/A | #N/A | #N/A
|  |  | 10000 | #N/A | #N/A | #N/A | #N/A | #N/A | #N/A | #N/A | #N/A | #N/A | #N/A
|  |  | 20000 | #N/A | #N/A | #N/A | #N/A | #N/A | #N/A | #N/A | #N/A | #N/A | #N/A
[27 empty] | Empty Weight |  |  | Combat Weight
|  |  |  | 3: Combat Weight | [10 empty] | Sustained Turns |  | Prop MIL | Prop WEP | Jet | Prop MIL | Prop WEP | Jet
|  |  | w/ flaps | [12 empty] | Max Structural g
G-Force |  |  | 1 | 1 | 2 | 3 | 4 | 5 | 6 | 7 | 8 | 9 | 10 | Mach 1 |  | 8.5 | 5.1657 | 1.0141 | 1 |  |  |  |  | Load Factor (g's) |  | #VALUE! | #VALUE! | #N/A | #VALUE! | #VALUE! | #N/A
|  |  | #N/A | #N/A | #N/A | #N/A | #N/A | #N/A | #N/A | #N/A | #N/A | #N/A | #N/A | 760.9 |  | #N/A
|  | mach | #N/A | #N/A | #N/A | #N/A | #N/A | #N/A | #N/A | #N/A | #N/A | #N/A | #N/A | 1 |  | #N/A | #N/A | #N/A | 1 | mach
|  | dCL | #N/A | #N/A | #N/A | #N/A | #N/A | #N/A | #N/A | #N/A | #N/A | #N/A | #N/A |  |  | #N/A | #N/A | #N/A | 0.99742 | mach cl
| SPEED | MPH | #N/A | #N/A | #N/A | #N/A | #N/A | #N/A | #N/A | #N/A | #N/A | #N/A | #N/A | 760.9 |  | #N/A | #N/A | #N/A | 760.9 |  |  |  |  | Speed - (miles per hour) |  | #VALUE! | #VALUE! | #N/A | #VALUE! | #VALUE! | #N/A
| SPEED | Knots | #N/A | #N/A | #N/A | #N/A | #N/A | #N/A | #N/A | #N/A | #N/A | #N/A | #N/A | 661.204 |  | #N/A
Speed (feet per second) |  |  |  | #N/A | #N/A | #N/A | #N/A | #N/A | #N/A | #N/A | #N/A | #N/A | #N/A | 1115.9867 |  | #N/A | #N/A | #N/A | 1115.9867 |  |  |  |  | Speed (feet per second) |  | #VALUE! | #VALUE! | #N/A | #VALUE! | #VALUE! | #N/A
Bank Angle (degrees) |  |  |  | 0 | 60 | 70.5288 | 75.5225 | 78.463 | 80.4059 | 81.7868 | 82.8192 | 83.6206 | 84.2608 |  |  | 83.2437 | 78.8379 | 9.5656 | [5 empty] | Bank Angle (degrees) |  | #VALUE! | #VALUE! | #N/A | #VALUE! | #VALUE! | #N/A
Turn Radius (feet) |  |  |  | * | #N/A | #N/A | #N/A | #N/A | #N/A | #N/A | #N/A | #N/A | #N/A |  |  | #N/A | #N/A | #N/A | [5 empty] | Turn Radius (feet) |  | #VALUE! | #VALUE! | #N/A | #VALUE! | #VALUE! | #N/A
Turn Time (seconds) |  |  |  | * | #N/A | #N/A | #N/A | #N/A | #N/A | #N/A | #N/A | #N/A | #N/A |  |  | #N/A | #N/A | #N/A | [5 empty] | Turn Time (seconds) |  | #VALUE! | #VALUE! | #N/A | #VALUE! | #VALUE! | #N/A
Turn Rate (degrees/second) |  |  |  | * | #N/A | #N/A | #N/A | #N/A | #N/A | #N/A | #N/A | #N/A | #N/A |  |  | #N/A | #N/A | #N/A | [5 empty] | Turn Rate (degrees/second) |  | #VALUE! | #VALUE! | #N/A | #VALUE! | #VALUE! | #N/A
Max Weight
|  |  | w/ flaps 1: w/ flaps |  | Max Structural g
G-Force |  |  | 1 | 1 | 2 | 3 | 4 | 5 | 6 | 7 | 8 | 9 | 10 | Mach 1 |  | 8.5 | 5.1657 | 1.0141 | 1
|  |  | #N/A | #N/A | #N/A | #N/A | #N/A | #N/A | #N/A | #N/A | #N/A | #N/A | #N/A | 760.9 |  | #N/A
|  | mach | #N/A | #N/A | #N/A | #N/A | #N/A | #N/A | #N/A | #N/A | #N/A | #N/A | #N/A | 1 |  | #N/A | #N/A | #N/A | 1 | mach
|  | dCL | #N/A | #N/A | #N/A | #N/A | #N/A | #N/A | #N/A | #N/A | #N/A | #N/A | #N/A |  |  | #N/A | #N/A | #N/A | 0.99742 | mach cl
| SPEED | MPH | #N/A | #N/A | #N/A | #N/A | #N/A | #N/A | #N/A | #N/A | #N/A | #N/A | #N/A | 760.9 |  | #N/A | #N/A | #N/A | 760.9
| SPEED | Knots | #N/A | #N/A | #N/A | #N/A | #N/A | #N/A | #N/A | #N/A | #N/A | #N/A | #N/A | 661.204 |  | #N/A
Speed (feet per second) |  |  |  | #N/A | #N/A | #N/A | #N/A | #N/A | #N/A | #N/A | #N/A | #N/A | #N/A | 1115.9867 |  | #N/A | #N/A | #N/A | 1115.9867
Bank Angle (degrees) |  |  |  | 0 | 60 | 70.5288 | 75.5225 | 78.463 | 80.4059 | 81.7868 | 82.8192 | 83.6206 | 84.2608 |  |  | 83.2437 | 78.8379 | 9.5656
Turn Radius (feet) |  |  |  | * | #N/A | #N/A | #N/A | #N/A | #N/A | #N/A | #N/A | #N/A | #N/A |  |  | #N/A | #N/A | #N/A
Turn Time (seconds) |  |  |  | * | #N/A | #N/A | #N/A | #N/A | #N/A | #N/A | #N/A | #N/A | #N/A |  |  | #N/A | #N/A | #N/A
Turn Rate (degrees/second) |  |  |  | * | #N/A | #N/A | #N/A | #N/A | #N/A | #N/A | #N/A | #N/A | #N/A |  |  | #N/A | #N/A | #N/A
Write Updates.txt

## Aero
Airfoil Parameters | [7 empty] | Gloster Whittle |  |  |  | V2.82.99 | FS2002
| Root Airfoil |  |  |  | Tip Airfoil |  |  | Wing Twist | [6 empty] | AoA w/twist | CL | AoA | low AoA | Index | high AoA | low CL | high CL | Inerpolated CL
| Boeing 112 |  |  |  | Boeing 112 |  |  | 0
| AoA | CL |  |  | AoA | CL | [8 empty] | -198 | -1.0926
| -180 | 0 |  |  | -180 | 0 | [8 empty] | -180 | 0 | -180 | -180 | 2 | -162 | 0 | 1.0926 | 0
| -162 | 1.0926 |  |  | -162 | 1.0926 | [8 empty] | -162 | 1.0926 | -162 | -162 | 3 | -152 | 1.0926 | 0.81947 | 1.0926
| -152 | 0.81947 |  |  | -152 | 0.81947 | [8 empty] | -152 | 0.81947 | -152 | -152 | 4 | -112 | 0.81947 | 0.68289 | 0.81947
| -112 | 0.68289 |  |  | -112 | 0.68289 | [8 empty] | -112 | 0.68289 | -112 | -112 | 5 | -90 | 0.68289 | 0 | 0.68289
| -90 | 0 |  |  | -90 | 0 | [8 empty] | -90 | 0 | -90 | -90 | 6 | -67 | 0 | -0.81947 | 0
| -67 | -0.81947 |  |  | -67 | -0.81947 | [8 empty] | -67 | -0.81947 | -67 | -67 | 7 | -24 | -0.81947 | -0.95605 | -0.81947
| -24 | -0.95605 |  |  | -24 | -0.95605 | [8 empty] | -24 | -0.95605 | -24 | -24 | 8 | -23 | -0.95605 | -0.95605 | -0.95605
| -23 | -0.95605 |  |  | -23 | -0.95605 | [8 empty] | -23 | -0.95605 | -23 | -23 | 9 | -22 | -0.95605 | -0.96943 | -0.95605
| -22 | -0.96943 |  |  | -22 | -0.96943 | [8 empty] | -22 | -0.96943 | -22 | -22 | 10 | -21 | -0.96943 | -1.1585 | -0.96943
| -21 | -1.1585 |  |  | -21 | -1.1585 | [8 empty] | -21 | -1.1585 | -21 | -21 | 11 | -20 | -1.1585 | -1.2876 | -1.1585
| -20 | -1.2876 |  |  | -20 | -1.2876 | [8 empty] | -20 | -1.2876 | -20 | -20 | 12 | -19 | -1.2876 | -1.3567 | -1.2876
| -19 | -1.3567 |  |  | -19 | -1.3567 | [8 empty] | -19 | -1.3567 | -19 | -19 | 13 | -18 | -1.3567 | -1.3658 | -1.3567
| -18 | -1.3658 |  |  | -18 | -1.3658 | [8 empty] | -18 | -1.3658 | -18 | -18 | 14 | -17 | -1.3658 | -1.3149 | -1.3658
| -17 | -1.3149 |  |  | -17 | -1.3149 | [8 empty] | -17 | -1.3149 | -17 | -17 | 15 | -16 | -1.3149 | -1.2272 | -1.3149
| -16 | -1.2272 |  |  | -16 | -1.2272 | [8 empty] | -16 | -1.2272 | -16 | -16 | 16 | -15 | -1.2272 | -1.1396 | -1.2272
| -15 | -1.1396 |  |  | -15 | -1.1396 | [8 empty] | -15 | -1.1396 | -15 | -15 | 17 | -14 | -1.1396 | -1.0519 | -1.1396
| -14 | -1.0519 |  |  | -14 | -1.0519 | [8 empty] | -14 | -1.0519 | -14 | -14 | 18 | -13 | -1.0519 | -0.96424 | -1.0519
| -13 | -0.96424 |  |  | -13 | -0.96424 | [8 empty] | -13 | -0.96424 | -13 | -13 | 19 | -12 | -0.96424 | -0.87658 | -0.96424
| -12 | -0.87658 |  |  | -12 | -0.87658 | [8 empty] | -12 | -0.87658 | -12 | -12 | 20 | -11 | -0.87658 | -0.78892 | -0.87658
| -11 | -0.78892 |  |  | -11 | -0.78892 | [8 empty] | -11 | -0.78892 | -11 | -11 | 21 | 0 | -0.78892 | 0.17532 | -0.78892
| 0 | 0.17532 |  |  | 0 | 0.17532 | [8 empty] | 0 | 0.17532 | 0 | 0 | 22 | 11 | 0.17532 | 1.1396 | 0.17532
| 11 | 1.1396 |  |  | 11 | 1.1396 | [8 empty] | 11 | 1.1396 | 11 | 11 | 23 | 12 | 1.1396 | 1.2272 | 1.1396
| 12 | 1.2272 |  |  | 12 | 1.2272 | [8 empty] | 12 | 1.2272 | 12 | 12 | 24 | 13 | 1.2272 | 1.3149 | 1.2272
| 13 | 1.3149 |  |  | 13 | 1.3149 | [8 empty] | 13 | 1.3149 | 13 | 13 | 25 | 14 | 1.3149 | 1.4025 | 1.3149
| 14 | 1.4025 |  |  | 14 | 1.4025 | [8 empty] | 14 | 1.4025 | 14 | 14 | 26 | 15 | 1.4025 | 1.4902 | 1.4025
| 15 | 1.4902 |  |  | 15 | 1.4902 | [8 empty] | 15 | 1.4902 | 15 | 15 | 27 | 16 | 1.4902 | 1.5778 | 1.4902
| 16 | 1.5778 |  |  | 16 | 1.5778 | [8 empty] | 16 | 1.5778 | 16 | 16 | 28 | 17 | 1.5778 | 1.6655 | 1.5778
| 17 | 1.6655 |  |  | 17 | 1.6655 | [8 empty] | 17 | 1.6655 | 17 | 17 | 29 | 18 | 1.6655 | 1.6932 | 1.6655
| 18 | 1.6932 |  |  | 18 | 1.6932 | [8 empty] | 18 | 1.6932 | 18 | 18 | 30 | 19 | 1.6932 | 1.6608 | 1.6932
| 19 | 1.6608 |  |  | 19 | 1.6608 | [8 empty] | 19 | 1.6608 | 19 | 19 | 31 | 20 | 1.6608 | 1.5685 | 1.6608
| 20 | 1.5685 |  |  | 20 | 1.5685 | [8 empty] | 20 | 1.5685 | 20 | 20 | 32 | 21 | 1.5685 | 1.4161 | 1.5685
| 21 | 1.4161 |  |  | 21 | 1.4161 | [8 empty] | 21 | 1.4161 | 21 | 21 | 33 | 22 | 1.4161 | 1.2038 | 1.4161
| 22 | 1.2038 |  |  | 22 | 1.2038 | [8 empty] | 22 | 1.2038 | 22 | 22 | 34 | 23 | 1.2038 | 1.1852 | 1.2038
| 23 | 1.1852 |  |  | 23 | 1.1852 | [8 empty] | 23 | 1.1852 | 23 | 23 | 35 | 24 | 1.1852 | 1.1852 | 1.1852
| 24 | 1.1852 |  |  | 24 | 1.1852 | [8 empty] | 24 | 1.1852 | 24 | 24 | 36 | 25 | 1.1852 | 1.1852 | 1.1852
| 25 | 1.1852 |  |  | 25 | 1.1852 | [8 empty] | 25 | 1.1852 | 25 | 25 | 37 | 26 | 1.1852 | 1.1852 | 1.1852
| 26 | 1.1852 |  |  | 26 | 1.1852 | [8 empty] | 26 | 1.1852 | 26 | 26 | 38 | 27 | 1.1852 | 1.1852 | 1.1852
| 27 | 1.1852 |  |  | 27 | 1.1852 | [8 empty] | 27 | 1.1852 | 27 | 27 | 39 | 28 | 1.1852 | 1.1852 | 1.1852
| 28 | 1.1852 |  |  | 28 | 1.1852 | [8 empty] | 28 | 1.1852 | 28 | 28 | 40 | 29 | 1.1852 | 1.1852 | 1.1852
| 29 | 1.1852 |  |  | 29 | 1.1852 | [8 empty] | 29 | 1.1852 | 29 | 29 | 41 | 30 | 1.1852 | 1.1852 | 1.1852
| 30 | 1.1852 |  |  | 30 | 1.1852 | [8 empty] | 30 | 1.1852 | 30 | 30 | 42 | 67 | 1.1852 | 1.0159 | 1.1852
| 67 | 1.0159 |  |  | 67 | 1.0159 | [8 empty] | 67 | 1.0159 | 67 | 67 | 43 | 90 | 1.0159 | 0 | 1.0159
| 90 | 0 |  |  | 90 | 0 | [8 empty] | 90 | 0 | 90 | 90 | 44 | 112.5 | 0 | -0.68289 | 0
| 112.5 | -0.68289 |  |  | 112.5 | -0.68289 | [8 empty] | 112.5 | -0.68289 | 112.5 | 112.5 | 45 | 152 | -0.68289 | -0.81947 | -0.68289
| 152 | -0.81947 |  |  | 152 | -0.81947 | [8 empty] | 152 | -0.81947 | 152 | 152 | 46 | 162 | -0.81947 | -1.0926 | -0.81947
| 162 | -1.0926 |  |  | 162 | -1.0926 | [8 empty] | 162 | -1.0926 | 162 | 162 | 47 | 180 | -1.0926 | 0 | -1.0926
| 180 | 0 |  |  | 180 | 0 | [8 empty] | 180 | 0 | 180 | 180 | 48 | 198 | 0 | 1.0926 | 0
| Root Airfoil |  |  |  | Tip Airfoil | [9 empty] | 198 | 1.0926
| -2 | AoA where Root cl = 0 |  |  | -2 | AoA where Tip cl = 0
| 18 | AoA where Root cl = Max |  |  | 18 | AoA where Tip cl = Max
| 1.6932 | Root cl max |  |  | 1.6932 | Tip cl max
| -18 | AoA where Root cl = Min |  |  | -18 | AoA where Tip cl = Min
| -1.3658 | Minumum Root CL |  |  | -1.3658 | Minumum Tip CL
| Root Airfoil |  |  |  | Tip Airfoil
Min Drag AoA: | Boeing 112 |  | Minimum Drag for this Airfoil occurs at this CL: |  | Boeing 112 |  | Min Drag AoA:
| 0.2816 |  |  |  | 0.2816
| #N/A | mph | 1g Stall Speed for Real Aircraft with full fuel and full ammo.
| #N/A | kts
Finite Wing and Wind Tunnel Corrections
#N/A | <-- pos Wing Stall neg --> |  |  |  | #N/A | #N/A | max CL | 1.6932
#N/A | AoA where CL = 0 |  |  |  |  | #N/A
0.2816 | AoA of Wings minimum drag
Finite Wing and Wind Tunnel Correction(s)
[5 empty] | Aspect Ratio | 5.7603
Area Correction
[5 empty] | 1 |  | 1
| Root/Tip Area Ratio | 66% |  | Wind Tunnel to Real Wing Correction |  |  | Wind Tunnel to Real Wing Correction |  |  | Average Correction
[5 empty] | #N/A |  | #N/A |  |  | #N/A
| Average of Root and Tip Airfoils |  |  | Root Airfoil |  |  | Tip Airfoil
|  |  |  | Boeing 112 |  |  | Boeing 112
| AoA | CL |  | AoA | CL |  | AoA | CL | [8 empty] | 0 | -180
0 | -180 | 0 | 0 | -180 | 0 | 0 | -180 | 0 | [8 empty] | 1.0926 | -158.5406
1.0926 | -158.5406 | 1.0926 | 1.0926 | -158.5406 | 1.0926 | 1.0926 | -158.5406 | 1.0926 | [8 empty] | 0.81947 | -149.4055
0.81947 | -149.4055 | 0.81947 | 0.81947 | -149.4055 | 0.81947 | 0.81947 | -149.4055 | 0.81947 | [8 empty] | 0.68289 | -109.8379
0.68289 | -109.8379 | 0.68289 | 0.68289 | -109.8379 | 0.68289 | 0.68289 | -109.8379 | 0.68289 | [8 empty] | 0 | -90
0 | -90 | 0 | 0 | -90 | 0 | 0 | -90 | 0 | [8 empty] | #N/A | -69.5945
#N/A | -79.5945 | #N/A | -0.81947 | -69.5945 | #N/A | #N/A | -69.5945 | #N/A | [8 empty] | #N/A | -27.027
#N/A | -27.027 | #N/A | -0.95605 | -27.027 | #N/A | #N/A | -27.027 | #N/A | [8 empty] | #N/A | -26.027
#N/A | -26.027 | #N/A | -0.95605 | -26.027 | #N/A | #N/A | -26.027 | #N/A | [8 empty] | #N/A | -25.0693
#N/A | -25.0693 | #N/A | -0.96943 | -25.0693 | #N/A | #N/A | -25.0693 | #N/A | [8 empty] | #N/A | -24.668
#N/A | -24.668 | #N/A | -1.1585 | -24.668 | #N/A | #N/A | -24.668 | #N/A | [8 empty] | #N/A | -24.0767
#N/A | -24.0767 | #N/A | -1.2876 | -24.0767 | #N/A | #N/A | -24.0767 | #N/A | [8 empty] | #N/A | -23.2955
#N/A | -23.2955 | #N/A | -1.3567 | -23.2955 | #N/A | #N/A | -23.2955 | #N/A | [8 empty] | #N/A | -22.3242
#N/A | -22.3242 | #N/A | -1.3658 | -22.3242 | #N/A | #N/A | -22.3242 | #N/A | [8 empty] | #N/A | -21.1631
#N/A | -21.1631 | #N/A | -1.3149 | -21.1631 | #N/A | #N/A | -21.1631 | #N/A | [8 empty] | #N/A | -19.8855
#N/A | -19.8855 | #N/A | -1.2272 | -19.8855 | #N/A | #N/A | -19.8855 | #N/A | [8 empty] | #N/A | -18.608
#N/A | -18.608 | #N/A | -1.1396 | -18.608 | #N/A | #N/A | -18.608 | #N/A | [8 empty] | #N/A | -17.3304
#N/A | -17.3304 | #N/A | -1.0519 | -17.3304 | #N/A | #N/A | -17.3304 | #N/A | [8 empty] | #N/A | -16.0529
#N/A | -16.0529 | #N/A | -0.96424 | -16.0529 | #N/A | #N/A | -16.0529 | #N/A | [8 empty] | #N/A | -14.7754
#N/A | -14.7754 | #N/A | -0.87658 | -14.7754 | #N/A | #N/A | -14.7754 | #N/A | [8 empty] | #N/A | -13.4978
#N/A | -13.4978 | #N/A | -0.78892 | -13.4978 | #N/A | #N/A | -13.4978 | #N/A | [8 empty] | #N/A | 0.55507
#N/A | 0.55507 | #N/A | 0.17532 | 0.55507 | #N/A | #N/A | 0.55507 | #N/A |  | 0.5 | [6 empty] | #N/A | 14.608
#N/A | 14.608 | #N/A | 1.1396 | 14.608 | #N/A | #N/A | 14.608 | #N/A | [8 empty] | #N/A | 15.8855
#N/A | 15.8855 | #N/A | 1.2272 | 15.8855 | #N/A | #N/A | 15.8855 | #N/A | [8 empty] | #N/A | 17.1631
#N/A | 17.1631 | #N/A | 1.3149 | 17.1631 | #N/A | #N/A | 17.1631 | #N/A | [8 empty] | #N/A | 18.4406
#N/A | 18.4406 | #N/A | 1.4025 | 18.4406 | #N/A | #N/A | 18.4406 | #N/A | [8 empty] | #N/A | 19.7181
#N/A | 19.7181 | #N/A | 1.4902 | 19.7181 | #N/A | #N/A | 19.7181 | #N/A | [8 empty] | #N/A | 20.9957
#N/A | 20.9957 | #N/A | 1.5778 | 20.9957 | #N/A | #N/A | 20.9957 | #N/A | [8 empty] | #N/A | 22.2732
#N/A | 22.2732 | #N/A | 1.6655 | 22.2732 | #N/A | #N/A | 22.2732 | #N/A | [8 empty] | #N/A | 23.3608
#N/A | 23.3608 | #N/A | 1.6932 | 23.3608 | #N/A | #N/A | 23.3608 | #N/A | [8 empty] | #N/A | 24.2584
#N/A | 24.2584 | #N/A | 1.6608 | 24.2584 | #N/A | #N/A | 24.2584 | #N/A | [8 empty] | #N/A | 24.966
#N/A | 24.966 | #N/A | 1.5685 | 24.966 | #N/A | #N/A | 24.966 | #N/A | [8 empty] | #N/A | 25.4837
#N/A | 25.4837 | #N/A | 1.4161 | 25.4837 | #N/A | #N/A | 25.4837 | #N/A | [8 empty] | #N/A | 25.8114
#N/A | 25.8114 | #N/A | 1.2038 | 25.8114 | #N/A | #N/A | 25.8114 | #N/A | [8 empty] | #N/A | 26.7525
#N/A | 26.7525 | #N/A | 1.1852 | 26.7525 | #N/A | #N/A | 26.7525 | #N/A | [8 empty] | #N/A | 27.7525
#N/A | 27.7525 | #N/A | 1.1852 | 27.7525 | #N/A | #N/A | 27.7525 | #N/A | [8 empty] | #N/A | 28.7525
#N/A | 28.7525 | #N/A | 1.1852 | 28.7525 | #N/A | #N/A | 28.7525 | #N/A | [8 empty] | #N/A | 29.7525
#N/A | 29.7525 | #N/A | 1.1852 | 29.7525 | #N/A | #N/A | 29.7525 | #N/A | [8 empty] | #N/A | 30.7525
#N/A | 30.7525 | #N/A | 1.1852 | 30.7525 | #N/A | #N/A | 30.7525 | #N/A | [8 empty] | #N/A | 31.7525
#N/A | 31.7525 | #N/A | 1.1852 | 31.7525 | #N/A | #N/A | 31.7525 | #N/A | [8 empty] | #N/A | 32.7525
#N/A | 32.7525 | #N/A | 1.1852 | 32.7525 | #N/A | #N/A | 32.7525 | #N/A | [8 empty] | #N/A | 33.7525
#N/A | 33.7525 | #N/A | 1.1852 | 33.7525 | #N/A | #N/A | 33.7525 | #N/A | [8 empty] | 1.0159 | 70.2165
1.0159 | 70.2165 | 1.0159 | 1.0159 | 70.2165 | 1.0159 | 1.0159 | 70.2165 | 1.0159 | [8 empty] | 0 | 90
0 | 90 | 0 | 0 | 90 | 0 | 0 | 90 | 0 | [8 empty] | -0.68289 | 110.3379
-0.68289 | 110.3379 | -0.68289 | -0.68289 | 110.3379 | -0.68289 | -0.68289 | 110.3379 | -0.68289 | [8 empty] | -0.81947 | 149.4055
-0.81947 | 149.4055 | -0.81947 | -0.81947 | 149.4055 | -0.81947 | -0.81947 | 149.4055 | -0.81947 | [8 empty] | -1.0926 | 158.5406
-1.0926 | 158.5406 | -1.0926 | -1.0926 | 158.5406 | -1.0926 | -1.0926 | 158.5406 | -1.0926 | [8 empty] | 0 | 180
0 | 180 | 0 | 0 | 180 | 0 | 0 | 180 | 0 | [8 empty] | 0 | #N/A
| #N/A |  |  | #N/A |  |  | #N/A
FS2002 |  |  | 1545
Record: 1545 Aircraft CL vs AoA
Points: 47
-3.1416 | 0 | [12 empty] | 1
-2.7671 | 1.0926
-2.6076 | 0.81947
-1.917 | 0.68289
-1.5708 | 0
-1.3892 | #N/A
-0.47171 | #N/A
-0.45426 | #N/A
-0.43754 | #N/A
-0.43054 | #N/A
-0.42022 | #N/A
-0.40658 | #N/A
-0.38963 | #N/A
-0.36936 | #N/A
-0.34707 | #N/A
-0.32477 | #N/A
-0.30247 | #N/A
-0.28018 | #N/A
-0.25788 | #N/A
-0.23558 | #N/A
0.0096879 | #N/A
0.25496 | #N/A
0.27725 | #N/A
0.29955 | #N/A
0.32185 | #N/A
0.34415 | #N/A
0.36644 | #N/A
0.38874 | #N/A
0.40772 | #N/A
0.42339 | #N/A
0.43574 | #N/A
0.44477 | #N/A
0.45049 | #N/A
0.46692 | #N/A
0.48437 | #N/A
0.50183 | #N/A
0.51928 | #N/A
0.53673 | #N/A
0.55419 | #N/A
0.57164 | #N/A
0.58909 | #N/A
1.2255 | 1.0159
1.5708 | 0
1.9258 | -0.68289
2.6076 | -0.81947
2.7671 | -1.0926
3.1416 | 0
Record: 1546 Aircraft CM vs AoA |  |  | 1546 |  |  | dCM/dAoA | #N/A |  | Negative values of CM cause nose up rotation
Points: 13 |  |  | AoA | CM |  | m1 | 1.25 |  | Positive values of CM cause nose down rotation
-3.1416 | #N/A |  | -180 | -0.4 |  | m2 | 1.75
-1.5708 | #N/A |  | -90 | -1 |  | N.P. | 0.3
#N/A | #N/A |  | #N/A | #N/A
#N/A | #N/A |  | #N/A | #N/A |  | Cm_q | -7.9825 | pitch damping coefficient |  |  | Cmq ~ S_t l_t^2 b^2 / S^3
#N/A | #N/A |  | #N/A | #N/A |  | Cm_q | -16348 | fixed point binary
#N/A | #N/A |  | #N/A | #N/A
0 | #N/A |  | 0 | 0 |  | #N/A
#N/A | #N/A |  | #N/A | #N/A
#N/A | #N/A |  | #N/A | #N/A |  | Notes for takeoff rotations:
#N/A | #N/A |  | #N/A | #N/A
#N/A | #N/A |  | #N/A | #N/A |  | #N/A
1.5708 | #N/A |  | 90 | 1
3.1416 | #N/A |  | 180 | 0.4 |  | #N/A

## Stability
Stability Parameters | [5 empty] | Gloster Whittle |  |  | V2.82.99 |  | FS2002
[12 empty] | Taper Ratio |  |  |  | V_h = S_t l_t / S c
| Wing Stalls at >> | #N/A |  | (Includes correction for AoI) | [7 empty] | 0.36232 |  |  |  | V_v = S_f l_f / S b
| Wing Stalls at >> | #N/A |  | (Includes correction for AoI) |  |  | Positive | Negative |  | Example F6F-3 |  | Calculated Percent
[7 empty] | AoA | AoA | Stall Progression | AoA | Percent |  | min | max | eliptical
Record: 0451 Cl_beta (dihedral effect) vs AoA | [6 empty] | #N/A | #N/A | Control authority reduced | 10 | 68.97% | 70.38% | 64% | 74% | 74% | Sec. 1536 |  | Sec. 1535 |  | Sec. 537 |  | Sec. 538
Points: 9 | [6 empty] | #N/A | #N/A | Wing drop starts | 12 | 82.76% | 83.88% | 77.5% | 87.5% | 87.5% | Minimum | Maximum | Minimum | Maximum | Minimum | Maximum | Minimum | Maximum
-180 | 1 |  |  | 0.6667 |  |  | #N/A | #N/A | Impending stall | 13 | 89.66% | 90.88% | 84.5% | 94.5% | 94.5% | 1 | 1 | 0.4 | 0.4 | 1 | 1 | 1 | 1
-90 | 0.26666 |  | -90 | 0.26666 |  |  | #N/A | #N/A | Wing Stalls | 14.5 | 100% | 100% |  |  |  | 1 | 1 | 1 | 1 | 1 | 1 | 1 | 1
#N/A | 0.19999 |  | #N/A | 0.19999 |  |  | #N/A | #N/A | Immediate post stall | 15 | 103.4% | 103.2% | 101% | 107% | 101% | 0.3 | 0.3 | 0.5 | 0.5 | 1 | 1 | 1 | 1
#N/A | 0.6 |  | #N/A | 0.6 |  |  | #N/A | #N/A | Reduced aileron control | 16 | 110.3% | 109.5% | 107% | 114% | 107% | 0.1 | 0.1 | 0.025 | 0.2 | 1 | 1 | 1 | 1
0 | 1 |  | 0 | 1 |  |  | #N/A | #N/A | Reduced elevator control | 17 | 117.2% | 116.2% | 114% | 120% | 114% | 0.05 | 0.05 | 0 | 0.1 | 1 | 1 | 1 | 1
#N/A | 0.6 |  | #N/A | 0.6 |  |  | #N/A | #N/A | Deep Stall | 25 | 172.4% | 171.6% | 168% | 178% | 168%
#N/A | 0.19999 |  | #N/A | 0.19999
90 | 0.26666 |  | 90 | 0.26666 | [13 empty] | Sec. 451 |  | Sec. 456 |  | Sec. 460 |  | Sec. 464
180 | 1 | [16 empty] | Minimum | Maximum | Minimum | Maximum | Minimum | Maximum | Minimum | Maximum
[18 empty] | 0.2 | 0.4 | 0.5 | 0.9 | 0.5 | 0.6 | 0.4 | 0.7
Record: 0456 Cl_p (roll damping) vs AoA | [17 empty] | 0.1 | 0.4 | 0.1 | 0.35 | 0.1 | 0.6 | 0.1 | 0.7
Points: 9 | [17 empty] | 0.6 | 0.6 | 0.5 | 0.5 | 0.4 | 0.7 | 0.4 | 0.7
-180 | 1 |  |  | 0.25 | [13 empty] | 1 | 1 | 1 | 1 | 1 | 1 | 1 | 1
-90 | 0.8 |  | -90 | 0.8 |  |  |  | helix=Cla/Clp | [9 empty] | 0.6 | 0.6 | 0.5 | 0.5 | 0.4 | 0.7 | 0.4 | 0.7
#N/A | 0.2875 |  | #N/A | 0.2875 | [13 empty] | 0.1 | 0.4 | 0.1 | 0.35 | 0.1 | 0.6 | 0.1 | 0.7
#N/A | 0.5 |  | #N/A | 0.5 |  |  | 0 | 1 | [9 empty] | 0.2 | 0.4 | 0.5 | 0.9 | 0.5 | 0.6 | 0.4 | 0.7
0 | 1 |  | 0 | 1 |  |  | #N/A | 1
#N/A | 0.5 |  | #N/A | 0.5 |  |  | #N/A | 0.23913 | [7 empty] | 1101:6E Roll due to yaw Clr |  | 1101:7A Dihedral Clb |  | 1101:76 Roll Damp |  | 1101:CA Weathervane Cnb |  | 1101:E8 Yaw Damp Cnr
#N/A | 0.2875 |  | #N/A | 0.2875 |  |  | #N/A | #N/A |  | #N/A | [5 empty] | Minimum | 0 | 2.5 degree dihedral |  |  | -896.9645 |  | 607 |  | -337
90 | 0.8 |  | 90 | 0.8 | [11 empty] | Maximum | 200 | Low Wing |  |  |  | Cnb = | 0.29636 | Cnr | -0.16449
180 | 1 | [14 empty] | 0.5 | 100 |  | -65 | 1101:70 Aileron Control
[21 empty] | -199.7932 | Cnb = (l_t/b) * (S_t/S) * (dCLt/dB) (NACA Report 589, p300) |  | Cnr = (l_t/b) * (S_t/S) * k
Record: 0460 Cn_beta (weathervane effect) vs AoA
Points: 9 | [19 empty] | Clp = | 0.43797
-180 | 1 |  |  | 0.66667 | [15 empty] | taper | Clp
-90 | 0.53333 |  | -90 | 0.53333 | [15 empty] | 0.1 | 0.395
#N/A | 0.26667 |  | #N/A | 0.26667 | [15 empty] | 0.25 | 0.42
#N/A | 0.5 |  | #N/A | 0.5 | [15 empty] | 0.5 | 0.46
0 | 1 |  | 0 | 1 | [15 empty] | 0.75 | 0.48
#N/A | 0.5 |  | #N/A | 0.5 | [15 empty] | 1 | 0.5
#N/A | 0.26667 |  | #N/A | 0.26667
90 | 0.53333 |  | 90 | 0.53333 | [15 empty] | Cla = | 0.025538
180 | 1
Record: 0464 Cn_r (yaw damping) vs AoA
Points: 9
-180 | 1 |  |  | 0.25
-90 | 0.625 |  | -90 | 0.625
#N/A | 0.55 |  | #N/A | 0.55
#N/A | 0.625 |  | #N/A | 0.625
0 | 1 |  | 0 | 1
#N/A | 0.625 |  | #N/A | 0.625
#N/A | 0.55 |  | #N/A | 0.55
90 | 0.625 |  | 90 | 0.625
180 | 1
Record: 0536 Elevator control vs AoA
Points: 5
#N/A | 0.3 |  | #N/A | 0.3
#N/A | 0.7 |  | #N/A | 0.7
0 | 0.625 |  | 0 | 0.625
#N/A | 0.7 |  | #N/A | 0.7
#N/A | 0.3 |  | #N/A | 0.3
Record: 0537 Elevator trim vs AoA
Points: 5
#N/A | 0.3 |  | #N/A | 0.3
#N/A | 0.7 |  | #N/A | 0.7
0 | 0.625 |  | 0 | 0.625
#N/A | 0.7 |  | #N/A | 0.7
#N/A | 0.3 |  | #N/A | 0.3
Record: 0538 unknown
Points: 5
#N/A | 1 |  | #N/A | 1
#N/A | 1 |  | #N/A | 1
0 | 1 |  | 0 | 1
#N/A | 1 |  | #N/A | 1
#N/A | 1 |  | #N/A | 1
Record: 0539 CM_Q (pitch damping) vs AoA
Points: 5
#N/A | 1 |  | #N/A | 1
#N/A | 0.98 |  | #N/A | 0.98
0 | 0.88 |  | 0 | 0.88
#N/A | 0.98 |  | #N/A | 0.98
#N/A | 1 |  | #N/A | 1
Record: 1535 Cl_da (aileron control) vs AoA
Points: 5 |  |  |  | 0.75
#N/A | 0.4 |  | #N/A | 0.4
0 | 1 |  | 0 | 1
#N/A | 0.5 |  | #N/A | 0.5
#N/A | 0.06875 |  | #N/A | 0.06875
#N/A | 0.025 |  | #N/A | 0.025
Record: 1536 Cn_dr (rudder control) vs AoA
Points: 5 |  |  |  | 0.75
#N/A | 1 |  | #N/A | 1
0 | 1 |  | 0 | 1
#N/A | 0.3 |  | #N/A | 0.3
#N/A | 0.1 |  | #N/A | 0.1
#N/A | 0.05 |  | #N/A | 0.05
Record: 1538 roll instability |  |  | Cl_Alpha Roll vs AoA
Points: 7 |  | -0.0032 | 0.64 | 0.36
#N/A | 0.01248 | 0.0096 | #N/A | 0.01248
#N/A | 0 | 0.010688 | #N/A | 0
0 | 0 | #N/A | 0 | 0
#N/A | 0 | stall | #N/A | 0
#N/A | -0.0032 | #N/A | #N/A | -0.0032
#N/A | 0.0096 |  | #N/A | 0.0096
#N/A | 0.00702 |  | #N/A | 0.00702 | 0.0054
Record: 1537 yaw instability |  |  | CN_Alpha Yaw vs AoA
Points: 7 |  | -0.0032 | 0.64 | 0.36
#N/A | 0.01248 | 0.0096 | #N/A | 0.01248
#N/A | 0 | 0.010688 | #N/A | 0
0 | 0 | #N/A | 0 | 0
#N/A | 0 | stall | #N/A | 0
#N/A | -0.0032 | #N/A | #N/A | -0.0032
#N/A | 0.0096 |  | #N/A | 0.0096
#N/A | 0.00702 |  | #N/A | 0.00702 | 0.0054
Record: 0517 Elevator deflection vs Q
Points: 5 |  | mph | Density @ SL = |  | 0.002378
0 | 0.65 | 0 | 0 | 0.65
#N/A | 1 | #N/A | #N/A | 1
#N/A | #N/A | #N/A | #N/A | #N/A
1477.3108 | #N/A | 760 | 1477.3108 | #N/A
1480.8118 | #N/A | 760.9 | 1480.8118 | #N/A
Record: 0518 Aileron deflection vs Q |  |  |  | 2000 | ft
Points: 5 |  | mph |  | 0.94466 | 0.0022464
0 | 1 | 0 | 0 | 1
203.1964 | 1 | 290 | 203.1964 | 1
339.768 | 0.67075 | 375 | 339.768 | 0.67075
730.8787 | 0.32282 | 550 | 730.8787 | 0.32282
943.8 | 0.094694 | 625 | 943.8 | 0.094694
Record: 0519 Rudder deflection vs Q |  |  |  |  | 3 | Rudder response to speed increases (1=excellent - 5=freeze up)
Points: 5 |  | mph | [9 empty] | 1
0 | 0.8 | 0 | Max Rudder Speed (mph) |  | 91.98 | [5 empty] | mph | weight | factor
21.6387 | 1 | 91.98 | Max Rudder Speed (fps) |  | 134.904 | [5 empty] | 91.98 | 1 | 1
#N/A | #N/A | #N/A | Q @ Max Rudder Speed |  | 21.6387 | [5 empty] | #N/A | #N/A | #N/A
#N/A | #N/A | #N/A | [8 empty] | #N/A | #N/A | #N/A
1477.3108 | 0 | 760 | [8 empty] | 760 | 0 | 0
Helix angle = roll rate (radians/sec) * wing span (ft) / 2 * speed (fps) | [5 empty] | roll rate (radians/sec) = 2* Helix angle * speed (fps) / wing span (ft)
0g Max Roll Rates vs Speed
Speed | Roll rate
mph | deg/sec | helix angle | roll rate | weight
0 | 0
290 | 98 | 0.05831 | 98 | 1 | [5 empty] | 98 | 98
375 | 85 | 0.039111 | 126.7241 | 0.67075 | [5 empty] | 85 | 85
550 | 60 | 0.018824 | 185.8621 | 0.32282 | [5 empty] | 60 | 60
625 | 20 | 0.0055216 | 211.2069 | 0.094694 | [5 empty] | 20 | 20
290 | 98 | 0.05831 | << max
Helix angle estimation
| Aileron Length (inches) |  |  | 68.4
| Aileron Width (inches) |  |  | 1.15
| Aileron percentage of wing chord |  |  | 0.019035
| Aileron percentage of wing span |  |  | 0.3931
|  |  | Estimated helix angle = | 0.0051522
| 0.022081 | = k
| 0.0022565 | = Cla
| pct chord | k
| 0 | 0
| 0.1 | 0.29
| 0.2 | 0.46
| 0.3 | 0.6
| 0.4 | 0.66
| 0.5 | 0.68
Write Updates.txt

## Dim
Dimensions | [6 empty] | Gloster Whittle | [11 empty] | V2.82.99 |  | FS2002
| Weight |  | Fuselage Data |  |  | Wing data: | [12 empty] | Section 1001 or Aircraft.cfg Moment of Inertia Values
|  |  | Length |  |  | Wing Span |  |  |  | Average wing chord: | Wing Area (S) | Aspect Ratio |  |  |  |  | Wing Loading at Test Weight | Oswald Efficiency Factor 1204:12h
| Basic | Test |  |  | Decimal |  |  | Decimal | Span in inches |  |  | Multi-Wing Correction | Calculated | Taper Ratio Penalty | Efficiency Factor |  |  |  | Aircraft Type ID | Type of Aircraft | Inertia Values
| Lbs | Lbs | Ft. | in | Ft. | Ft. | In. | Ft. |  | in. | SqFt | Munk Factor |  | U Calculation | e | eAR |  |  |  |  | ROLL | PITCH | YAW
[10 empty] | 60.4138 | 146
| #N/A | #N/A | 25 | 4 | 25.3333 | 29 | 0 | 29 | 348 | 60.4138 | 146 | 1 | 5.7603 | 0.99126 | 0.89214 | 5.139 | #N/A | 4059.3354 | 11 | Jet Fighter | #N/A | #N/A | #N/A
5.0345
[14 empty] | #N/A | L/Dmax = sqrt(pi eAR / Cd0) / 2
Moment of inertia
| kg | kg |  |  | meters |  |  | meters |  |  | sq meters | [7 empty] | Aircraft Type ID | TYPE OF AIRCRAFT |  |  | ROLL | PITCH | YAW | Rx | Ry | Rz
| #N/A | #N/A |  |  | 7.7216 |  |  | 8.8392 |  |  | 13.5638 | [7 empty] | 1 | Prop Fighter 1 eng (Front mount) |  |  | #N/A | #N/A | #N/A | 0.268 | 0.36 | 0.42
[19 empty] | 2 | Prop Fighter 1 eng (Center mount) |  |  | #N/A | #N/A | #N/A | 0.266 | 0.346 | 0.4
[19 empty] | 3 | Prop Fighter 2 eng |  |  | #N/A | #N/A | #N/A | 0.33 | 0.299 | 0.447
[19 empty] | 4 | Prop Bomber 2 eng |  |  | #N/A | #N/A | #N/A | 0.27 | 0.32 | 0.41
[19 empty] | 5 | Prop Bomber 4 eng |  |  | #N/A | #N/A | #N/A | 0.316 | 0.32 | 0.376
[19 empty] | 6 | Single Low Wing |  |  | #N/A | #N/A | #N/A | 0.248 | 0.338 | 0.393
[19 empty] | 7 | Single High Wing (182R) |  |  | #N/A | #N/A | #N/A | 0.242 | 0.397 | 0.393
[19 empty] | 8 | Light Twin |  |  | #N/A | #N/A | #N/A | 0.373 | 0.269 | 0.461
[19 empty] | 9 | Prop Airliner 2 eng |  |  | #N/A | #N/A | #N/A | 0.308 | 0.345 | 0.497
[19 empty] | 10 | Prop Airliner 4 eng |  |  | #N/A | #N/A | #N/A | 0.322 | 0.324 | 0.456
[19 empty] | 11 | Jet Fighter |  |  | #N/A | #N/A | #N/A | 0.266 | 0.346 | 0.4
[19 empty] | 12 | Jet - 2 wing mounted engines |  |  | #N/A | #N/A | #N/A | 0.246 | 0.382 | 0.456
[19 empty] | 13 | Jet - 3 aft engines |  |  | #N/A | #N/A | #N/A | 0.249 | 0.375 | 0.452
[19 empty] | 14 | Jet - 4 wing mounted engines |  |  | #N/A | #N/A | #N/A | 0.322 | 0.339 | 0.464

## Stall
| Stall |  |  |  |  | Gloster Whittle |  |  |  |  | V2.82.99 |  | FS2002
The distribution of lift coefficients along the span of the wing determines the point on the wing at which stalling starts. This worksheet calculates the distribution of lift coefficients over the span of the wing accounting for wing shape and aerodynamic twist. Section lift coefficients are calculated using methods described in NACA Report 703 and NACA Report 586. Maximum section lift coefficients (cl_max) and section lift coefficients (cl) are calculated at 12 stations along the wing. The section lift coefficients are calculated so that the cl curve is tangent to the cl_max curve at one station on the wing. At the point of tangency, cl reaches the maximum possible value and stalling begins. This is equivalent to using the section angles of attack, but is more convenient. The corresponding 3-D wing lift coefficient is the effective maximum lift coefficient, CL_max. The effective maximum lift coefficient, CL_max, is calculated by integrating the values of cl across the entire span. The CL_max values for the root semispan and the tip semispan are used on the Aero worksheet to calculate the wind tunnel corrections for the root and tip airfoil data.
| #N/A | Actual Stall Speed
| 5.139 | Aspect Ratio
| 0 | Twist (washout)
| #N/A | Stall Speed (fps)
| 0 | 0 = Tapered, 1 = Elipitcal
Root section
| 6.9 | Chord - always required
| -2 | AoA @ cl = zero
| 1.6932 | Max cl
| 18 | AoA @ cl max
Tip section
| 2.5 | Chord - not req'd if wing is eliptical
| -2 | AoA @ cl = zero
| 1.6932 | Max cl
| 18 | AoA @ cl max
| 0.36232 | Taper Ratio
| 0 | Aerodynamic twist (e)
| 0.25 | Degrees post stall
| #N/A | Percent lift loss
| #N/A | Percent moment change
Section Results
| #N/A | Semispan location of stall
| #N/A | cl at stall | [14 empty] | 2 | 0.1
| #N/A | AoA at Stall | Semispan >> | 0 | 0.1 | 0.2 | 0.3 | 0.4 | 0.5 | 0.6 | 0.7 | 0.8 | 0.9 | 0.95 | 0.975 |  | Reynolds
[17 empty] | Number | 0 | 10 | << Camber | type D
| 3-D Results |  | Taper Ratio | 0.1: Lift coefficient cla - CL = 1.0 | -0.56 | 1 | -0.056 | 0 |  | -0.54 | -0.08
| #N/A | Wing CL at stall | 0.2 | 0.92 | 0.95 | 0.98 | 1 | 1.01 | 1.03 | 1.04 | 1.05 | 1.05 | 1 | 0.9 | 0.82 | -0.33 | 2 | -0.033 | 0 |  | -0.33 | -0.05
| #N/A | Root CL at stall | 0.5 | 0.97 | 0.99 | 1.01 | 1.035 | 1.055 | 1.06 | 1.05 | 1.02 | 0.95 | 0.86 | 0.81 | 0.78 | -0.21 | 3 | -0.021 | 0 |  | -0.21 | -0.028
| #N/A | Tip CL at stall | 1 | 1.1 | 1.095 | 1.09 | 1.075 | 1.06 | 1.03 | 1 | 0.93 | 0.83 | 0.746 | 0.701 | 0.674 | -0.14 | 4 | -0.014 | 0 |  | -0.15 | -0.014
|  |  | 2 | #N/A | #N/A | #N/A | #N/A | #N/A | #N/A | #N/A | #N/A | #N/A | #N/A | #N/A | #N/A | -0.092 | 5 | -0.0092 | 0 |  | -0.09 | -0.008
[16 empty] | -0.05 | 6 | -0.005 | 0 |  | -0.05 | -0.006
|  |  |  | 0.1: Lift coefficient clb - washout = 10.0 | -0.031 | 7 | -0.0031 | 0 |  | -0.032 | -0.004
|  |  | 0.2 | 0.15 | 0.16 | 0.12 | 0.06 | 0 | -0.06 | -0.12 | -0.19 | -0.24 | -0.29 | -0.27 | -0.25 | -0.018 | 8 | -0.0018 | 0 |  | -0.02 | -0.001
|  |  | 0.5 | 0.19 | 0.18 | 0.15 | 0.08 | 0.01 | -0.05 | -0.11 | -0.154 | -0.2 | -0.23 | -0.24 | -0.22 | -0.007 | 9 | -0.0007 | 0 |  | -0.01 | -0.0005
|  |  | 1 | 0.23 | 0.21 | 0.17 | 0.095 | 0.02 | -0.04 | -0.1 | -0.14 | -0.17 | -0.2 | -0.205 | -0.21 | 0 | 10 | 0 | 0 |  | 0 | 0
|  |  | 2 | 0.19 | 0.18 | 0.15 | 0.08 | 0.01 | -0.05 | -0.11 | -0.154 | -0.2 | -0.23 | -0.24 | -0.22 |  | 11 | 0 | 0
| 0.084658 | Average section lift slope | [14 empty] | 12 | 0 | 0
|  |  | Tapered | 6.9 | 6.46 | 6.02 | 5.58 | 5.14 | 4.7 | 4.26 | 3.82 | 3.38 | 2.94 | 2.72 | 2.61 |  | 13 | 0 | 0
| 29 | Wing Span (ft) | Eliptical | 6.9 | 6.8654 | 6.7606 | 6.5822 | 6.324 | 5.9756 | 5.52 | 4.9276 | 4.14 | 3.0076 | 2.1545 | 1.5332 |  | 14 | 0 | 0
|  |  | Chord | 6.9 | 6.46 | 6.02 | 5.58 | 5.14 | 4.7 | 4.26 | 3.82 | 3.38 | 2.94 | 2.72 | 2.61 |  | 15 | 0 | 0
| #N/A | Ave Reynolds No (millions) | Reynolds No | #N/A | #N/A | #N/A | #N/A | #N/A | #N/A | #N/A | #N/A | #N/A | #N/A | #N/A | #N/A |  | 16 | 0 | 0
|  |  | Rey index | #N/A | #N/A | #N/A | #N/A | #N/A | #N/A | #N/A | #N/A | #N/A | #N/A | #N/A | #N/A |  | 17 | 0 | 0
|  |  | Camber | 2 | 2 | 2 | 2 | 2 | 2 | 2 | 2 | 2 | 2 | 2 | 2 |  | 18 | 0 | 0
|  |  | Delta cl low | #N/A | #N/A | #N/A | #N/A | #N/A | #N/A | #N/A | #N/A | #N/A | #N/A | #N/A | #N/A |  | 19 | 0 | 0
|  |  | Delta cl high | #N/A | #N/A | #N/A | #N/A | #N/A | #N/A | #N/A | #N/A | #N/A | #N/A | #N/A | #N/A |  | 20 | 0 | 0
|  |  | Delta clmax | #N/A | #N/A | #N/A | #N/A | #N/A | #N/A | #N/A | #N/A | #N/A | #N/A | #N/A | #N/A |  | 21 | 0 | 0
[17 empty] | 22 | 0 | 0
[17 empty] | 23 | 0 | 0
|  |  | Clmax | 1.6932 | 1.6932 | 1.6932 | 1.6932 | 1.6932 | 1.6932 | 1.6932 | 1.6932 | 1.6932 | 1.6932 | 1.6932 | 1.6932 |  | 24 | 0 | 0
| 1 | Taper Ratio Index | cla | 1.6035 | 1.6451 | 1.6868 | 1.7252 | 1.7513 | 1.7714 | 1.77 | 1.7503 | 1.6862 | 1.5649 | 1.4414 | 1.3517 |  | 25 | 0 | 0
| 0.54106 | Taper Ratio Interpolation | clb | 0 | 0 | 0 | 0 | 0 | 0 | 0 | 0 | 0 | 0 | 0 | 0 |  | 26 | 0 | 0
[17 empty] | 27 | 0 | 0
|  |  | cl max | #N/A | #N/A | #N/A | #N/A | #N/A | #N/A | #N/A | #N/A | #N/A | #N/A | #N/A | #N/A |  | 28 | 0 | 0
|  |  | cl | 1.6035 | 1.6451 | 1.6868 | 1.7252 | 1.7513 | 1.7714 | 1.77 | 1.7503 | 1.6862 | 1.5649 | 1.4414 | 1.3517 |  | 29 | 0 | 0
[17 empty] | 30 | 0 | 0
| #N/A | cl adjustment for stall | delta | #N/A | #N/A | #N/A | #N/A | #N/A | #N/A | #N/A | #N/A | #N/A | #N/A | #N/A | #N/A |  | 31 | 0 | 0
[17 empty] | 32 | 0 | 0
| #N/A | cl index at stall | cl @ stall | #N/A | #N/A | #N/A | #N/A | #N/A | #N/A | #N/A | #N/A | #N/A | #N/A | #N/A | #N/A |  | 33 | 0 | 0
[17 empty] | 34 | 0 | 0
|  |  | Section area | 10.005 | 9.367 | 8.729 | 8.091 | 7.453 | 6.815 | 6.177 | 5.539 | 4.901 | 4.263 | 1.972 |  |  | 35 | 0 | 0
|  |  | Lift at stall | #N/A | #N/A | #N/A | #N/A | #N/A | #N/A | #N/A | #N/A | #N/A | #N/A | #N/A |  |  | 36 | 0 | 0
|  |  | cl post stall | #N/A | #N/A | #N/A | #N/A | #N/A | #N/A | #N/A | #N/A | #N/A | #N/A | #N/A |  |  | 37 | 0 | 0
|  |  | Lift post stall | #N/A | #N/A | #N/A | #N/A | #N/A | #N/A | #N/A | #N/A | #N/A | #N/A | #N/A |  |  | 38 | 0 | 0
| #N/A | CM (roll) at stall | M at stall |  | #N/A | #N/A | #N/A | #N/A | #N/A | #N/A | #N/A | #N/A | #N/A | #N/A |  |  | 39 | 0 | 0
| #N/A | CM (roll) post stall | M post stall |  | #N/A | #N/A | #N/A | #N/A | #N/A | #N/A | #N/A | #N/A | #N/A | #N/A |  |  | 40 | 0 | 0
[17 empty] | 41 | 0 | 0
[17 empty] | 42 | 0 | 0
[17 empty] | 43 | 0 | 0
[17 empty] | 44 | 0 | 0
[17 empty] | 45 | 0 | 0
[17 empty] | 46 | 0 | 0
[17 empty] | 47 | 0 | 0
[17 empty] | 48 | 0 | 0
[17 empty] | 49 | 0 | 0
[17 empty] | 50 | 0 | 0
[17 empty] | 51 | 0 | 0
[17 empty] | 52 | 0 | 0
[17 empty] | 53 | 0 | 0
[17 empty] | 54 | 0 | 0
[17 empty] | 55 | 0 | 0
[17 empty] | 56 | 0 | 0
[17 empty] | 57 | 0 | 0
[17 empty] | 58 | 0 | 0
[17 empty] | 59 | 0 | 0
[17 empty] | 60 | 0 | 0
[17 empty] | 61 | 0 | 0
[17 empty] | 62 | 0 | 0
[17 empty] | 63 | 0 | 0

## WEP
| Jet Engine - Disregard This Sheet | [8 empty] | Gloster Whittle | [5 empty] | V2.82.99
MIL HP | WEP HP | Eng rpm | Gear ratio | Prop dia | Tip speed (mph) |  | Low Alt Air Density | MIL SL HP coef | WEP SL HP coef |  | High Alt Air Density | MIL High Alt HP coef | WEP High Alt HP coef |  | Low Alt Units Conv
0 | 0 | 0 | 0 | 0 | #DIV/0! |  | 0.002378 | #DIV/0! | #DIV/0! |  | 0.001756 | #DIV/0! | #DIV/0! |  | 390.9807
0 | 0
Adv ratio | 0 | #N/A | #N/A | #N/A | #DIV/0! | #DIV/0! | #DIV/0! | #DIV/0! | #DIV/0! | #DIV/0! | #DIV/0! | #DIV/0! | #DIV/0!
Airspeed | #DIV/0! | #N/A | #N/A | #N/A | #DIV/0! | #DIV/0! | #DIV/0! | 327 | #DIV/0! | #DIV/0! | #DIV/0! | 338 | #DIV/0! | @ MIL RPM
Airspeed | #DIV/0! | #N/A | #N/A | #N/A | #DIV/0! | #DIV/0! | #DIV/0! | #DIV/0! | #DIV/0! | #DIV/0! | #DIV/0! | #DIV/0! | #DIV/0! | @ WEP RPM
Stop, WEP Prop will exceed max pitch, Increase Runaway Prop Factor!
Stop, WEP Prop will exceed max pitch, Increase Runaway Prop Factor!
Estimated Top Speed at Sea Level
[15 empty] | with military power: | #N/A | mph
Estimated Top Speed at Sea Level
[15 empty] | with WEP power: | #N/A | mph
[15 empty] | Estimated Top Speed at | 10000 | ft
[15 empty] | with military power: | #N/A | mph
[15 empty] | Estimated Top Speed at | 10000 | ft
[15 empty] | with WEP power: | #N/A | mph
512
0 | 0 | #N/A | #N/A | #N/A | #DIV/0! | #DIV/0! | #DIV/0! | #DIV/0! | #DIV/0! | #DIV/0! | #DIV/0! | #DIV/0! | #DIV/0!
15 | 0 | #N/A | #N/A | #DIV/0! | #DIV/0! | #DIV/0! | #DIV/0! | #DIV/0! | #DIV/0! | #DIV/0! | #DIV/0! | #DIV/0! | #DIV/0!
20 | #DIV/0! | #DIV/0! | #DIV/0! | #DIV/0! | #DIV/0! | #DIV/0! | #DIV/0! | #DIV/0! | #DIV/0! | #DIV/0! | #DIV/0! | #DIV/0! | #DIV/0!
25 | #DIV/0! | #DIV/0! | #DIV/0! | #DIV/0! | #DIV/0! | #DIV/0! | #DIV/0! | #DIV/0! | #DIV/0! | #DIV/0! | #DIV/0! | #DIV/0! | #DIV/0!
30 | #DIV/0! | #DIV/0! | #DIV/0! | #DIV/0! | #DIV/0! | #DIV/0! | #DIV/0! | #DIV/0! | #DIV/0! | #DIV/0! | #DIV/0! | #DIV/0! | #DIV/0!
35 | #DIV/0! | #DIV/0! | #DIV/0! | #DIV/0! | #DIV/0! | #DIV/0! | #DIV/0! | #DIV/0! | #DIV/0! | #DIV/0! | #DIV/0! | #DIV/0! | #DIV/0!
40 | #DIV/0! | #DIV/0! | #DIV/0! | #DIV/0! | #DIV/0! | #DIV/0! | #DIV/0! | #DIV/0! | #DIV/0! | #DIV/0! | #DIV/0! | #DIV/0! | #DIV/0!
45 | #DIV/0! | #DIV/0! | #DIV/0! | #DIV/0! | #DIV/0! | #DIV/0! | #DIV/0! | #DIV/0! | #DIV/0! | #DIV/0! | #DIV/0! | #DIV/0! | #DIV/0!
50 | #DIV/0! | #DIV/0! | #DIV/0! | #DIV/0! | #DIV/0! | #DIV/0! | #DIV/0! | #DIV/0! | #DIV/0! | #DIV/0! | #DIV/0! | #DIV/0! | #DIV/0!
55 | #DIV/0! | #DIV/0! | #DIV/0! | #DIV/0! | #DIV/0! | #DIV/0! | #DIV/0! | #DIV/0! | #DIV/0! | #DIV/0! | #DIV/0! | #DIV/0! | #DIV/0!
60 | #DIV/0! | #DIV/0! | #DIV/0! | #DIV/0! | #DIV/0! | #DIV/0! | #DIV/0! | #DIV/0! | #DIV/0! | #DIV/0! | #DIV/0! | #DIV/0! | #DIV/0!
65 | #DIV/0! | #DIV/0! | #DIV/0! | #DIV/0! | #DIV/0! | #DIV/0! | #DIV/0! | #DIV/0! | #DIV/0! | #DIV/0! | #DIV/0! | #DIV/0! | #DIV/0!
low val | 0 | #N/A | #N/A | #DIV/0! | #DIV/0! | #DIV/0! | #DIV/0! | #DIV/0! | #DIV/0! | #DIV/0! | #DIV/0! | #DIV/0! | #DIV/0!
row num | #N/A | #N/A | #N/A | #DIV/0! | #DIV/0! | #DIV/0! | #DIV/0! | #DIV/0! | #DIV/0! | #DIV/0! | #DIV/0! | #DIV/0! | #DIV/0!
high val | #N/A | #N/A | #N/A | #DIV/0! | #DIV/0! | #DIV/0! | #DIV/0! | #DIV/0! | #DIV/0! | #DIV/0! | #DIV/0! | #DIV/0! | #DIV/0!
low pitch | #N/A | #N/A | #N/A | #DIV/0! | #DIV/0! | #DIV/0! | #DIV/0! | #DIV/0! | #DIV/0! | #DIV/0! | #DIV/0! | #DIV/0! | #DIV/0!
high pitch | #N/A | #N/A | #N/A | #DIV/0! | #DIV/0! | #DIV/0! | #DIV/0! | #DIV/0! | #DIV/0! | #DIV/0! | #DIV/0! | #DIV/0! | #DIV/0!
0 | #N/A | #N/A | #N/A | #DIV/0! | #DIV/0! | #DIV/0! | #DIV/0! | #DIV/0! | #DIV/0! | #DIV/0! | #DIV/0! | #DIV/0! | #DIV/0! | << MIL SL
low val | 0 | #N/A | #N/A | #DIV/0! | #DIV/0! | #DIV/0! | #DIV/0! | #DIV/0! | #DIV/0! | #DIV/0! | #DIV/0! | #DIV/0! | #DIV/0!
row num | #N/A | #N/A | #N/A | #DIV/0! | #DIV/0! | #DIV/0! | #DIV/0! | #DIV/0! | #DIV/0! | #DIV/0! | #DIV/0! | #DIV/0! | #DIV/0!
high val | #N/A | #N/A | #N/A | #DIV/0! | #DIV/0! | #DIV/0! | #DIV/0! | #DIV/0! | #DIV/0! | #DIV/0! | #DIV/0! | #DIV/0! | #DIV/0!
low pitch | #N/A | #N/A | #N/A | #DIV/0! | #DIV/0! | #DIV/0! | #DIV/0! | #DIV/0! | #DIV/0! | #DIV/0! | #DIV/0! | #DIV/0! | #DIV/0!
high pitch | #N/A | #N/A | #N/A | #DIV/0! | #DIV/0! | #DIV/0! | #DIV/0! | #DIV/0! | #DIV/0! | #DIV/0! | #DIV/0! | #DIV/0! | #DIV/0!
0 | #N/A | #N/A | #N/A | #DIV/0! | #DIV/0! | #DIV/0! | #DIV/0! | #DIV/0! | #DIV/0! | #DIV/0! | #DIV/0! | #DIV/0! | #DIV/0! | << MIL ALT
low val | 0 | #N/A | #N/A | #DIV/0! | #DIV/0! | #DIV/0! | #DIV/0! | #DIV/0! | #DIV/0! | #DIV/0! | #DIV/0! | #DIV/0! | #DIV/0!
row num | #N/A | #N/A | #N/A | #DIV/0! | #DIV/0! | #DIV/0! | #DIV/0! | #DIV/0! | #DIV/0! | #DIV/0! | #DIV/0! | #DIV/0! | #DIV/0!
high val | #N/A | #N/A | #N/A | #DIV/0! | #DIV/0! | #DIV/0! | #DIV/0! | #DIV/0! | #DIV/0! | #DIV/0! | #DIV/0! | #DIV/0! | #DIV/0!
low pitch | #N/A | #N/A | #N/A | #DIV/0! | #DIV/0! | #DIV/0! | #DIV/0! | #DIV/0! | #DIV/0! | #DIV/0! | #DIV/0! | #DIV/0! | #DIV/0!
high pitch | #N/A | #N/A | #N/A | #DIV/0! | #DIV/0! | #DIV/0! | #DIV/0! | #DIV/0! | #DIV/0! | #DIV/0! | #DIV/0! | #DIV/0! | #DIV/0!
0 | #N/A | #N/A | #N/A | #DIV/0! | #DIV/0! | #DIV/0! | #DIV/0! | #DIV/0! | #DIV/0! | #DIV/0! | #DIV/0! | #DIV/0! | #DIV/0! | << WEP SL
low val | 0 | #N/A | #N/A | #DIV/0! | #DIV/0! | #DIV/0! | #DIV/0! | #DIV/0! | #DIV/0! | #DIV/0! | #DIV/0! | #DIV/0! | #DIV/0!
row num | #N/A | #N/A | #N/A | #DIV/0! | #DIV/0! | #DIV/0! | #DIV/0! | #DIV/0! | #DIV/0! | #DIV/0! | #DIV/0! | #DIV/0! | #DIV/0!
high val | #N/A | #N/A | #N/A | #DIV/0! | #DIV/0! | #DIV/0! | #DIV/0! | #DIV/0! | #DIV/0! | #DIV/0! | #DIV/0! | #DIV/0! | #DIV/0!
low pitch | #N/A | #N/A | #N/A | #DIV/0! | #DIV/0! | #DIV/0! | #DIV/0! | #DIV/0! | #DIV/0! | #DIV/0! | #DIV/0! | #DIV/0! | #DIV/0!
high pitch | #N/A | #N/A | #N/A | #DIV/0! | #DIV/0! | #DIV/0! | #DIV/0! | #DIV/0! | #DIV/0! | #DIV/0! | #DIV/0! | #DIV/0! | #DIV/0!
0 | #N/A | #N/A | #N/A | #DIV/0! | #DIV/0! | #DIV/0! | #DIV/0! | #DIV/0! | #DIV/0! | #DIV/0! | #DIV/0! | #DIV/0! | #DIV/0! | << WEP ALT
511
0 | 0 | #N/A | #N/A | #N/A | #DIV/0! | #DIV/0! | #DIV/0! | #DIV/0! | #DIV/0! | #DIV/0! | #DIV/0! | #DIV/0! | #DIV/0!
15 | #N/A | #N/A | #N/A | #N/A | #DIV/0! | #DIV/0! | #DIV/0! | #DIV/0! | #DIV/0! | #DIV/0! | #DIV/0! | #DIV/0! | #DIV/0!
20 | #N/A | #N/A | #N/A | #N/A | #DIV/0! | #DIV/0! | #DIV/0! | #DIV/0! | #DIV/0! | #DIV/0! | #DIV/0! | #DIV/0! | #DIV/0!
25 | #N/A | #N/A | #N/A | #N/A | #DIV/0! | #DIV/0! | #DIV/0! | #DIV/0! | #DIV/0! | #DIV/0! | #DIV/0! | #DIV/0! | #DIV/0!
30 | #N/A | #N/A | #N/A | #N/A | #DIV/0! | #DIV/0! | #DIV/0! | #DIV/0! | #DIV/0! | #DIV/0! | #DIV/0! | #DIV/0! | #DIV/0!
35 | #N/A | #N/A | #N/A | #N/A | #DIV/0! | #DIV/0! | #DIV/0! | #DIV/0! | #DIV/0! | #DIV/0! | #DIV/0! | #DIV/0! | #DIV/0!
40 | #N/A | #N/A | #N/A | #N/A | #DIV/0! | #DIV/0! | #DIV/0! | #DIV/0! | #DIV/0! | #DIV/0! | #DIV/0! | #DIV/0! | #DIV/0!
45 | #N/A | #N/A | #N/A | #N/A | #DIV/0! | #DIV/0! | #DIV/0! | #DIV/0! | #DIV/0! | #DIV/0! | #DIV/0! | #DIV/0! | #DIV/0!
50 | #N/A | #N/A | #N/A | #N/A | #DIV/0! | #DIV/0! | #DIV/0! | #DIV/0! | #DIV/0! | #DIV/0! | #DIV/0! | #DIV/0! | #DIV/0!
55 | #N/A | #N/A | #N/A | #N/A | #DIV/0! | #DIV/0! | #DIV/0! | #DIV/0! | #DIV/0! | #DIV/0! | #DIV/0! | #DIV/0! | #DIV/0!
60 | #N/A | #N/A | #N/A | #N/A | #DIV/0! | #DIV/0! | #DIV/0! | #DIV/0! | #DIV/0! | #DIV/0! | #DIV/0! | #DIV/0! | #DIV/0!
65 | #N/A | #N/A | #N/A | #N/A | #DIV/0! | #DIV/0! | #DIV/0! | #DIV/0! | #DIV/0! | #DIV/0! | #DIV/0! | #DIV/0! | #DIV/0!
SL MIL | #N/A | #N/A | #N/A | #DIV/0! | #DIV/0! | #DIV/0! | #DIV/0! | #DIV/0! | #DIV/0! | #DIV/0! | #DIV/0! | #DIV/0! | #DIV/0! | << efficiency
SL MIL |  | #N/A | #N/A | #DIV/0! | #DIV/0! | #DIV/0! | #DIV/0! | #DIV/0! | #DIV/0! | #DIV/0! | #DIV/0! | #DIV/0! | #DIV/0! | << thrust
SL WEP | #N/A | #N/A | #N/A | #DIV/0! | #DIV/0! | #DIV/0! | #DIV/0! | #DIV/0! | #DIV/0! | #DIV/0! | #DIV/0! | #DIV/0! | #DIV/0! | << efficiency
SL WEP |  | #N/A | #N/A | #DIV/0! | #DIV/0! | #DIV/0! | #DIV/0! | #DIV/0! | #DIV/0! | #DIV/0! | #DIV/0! | #DIV/0! | #DIV/0! | << thrust
HI MIL |  | #N/A | #N/A | #DIV/0! | #DIV/0! | #DIV/0! | #DIV/0! | #DIV/0! | #DIV/0! | #DIV/0! | #DIV/0! | #DIV/0! | #DIV/0! | << efficiency
HI MIL |  | #N/A | #N/A | #DIV/0! | #DIV/0! | #DIV/0! | #DIV/0! | #DIV/0! | #DIV/0! | #DIV/0! | #DIV/0! | #DIV/0! | #DIV/0! | << thrust
HI WEP | #N/A | #N/A | #N/A | #DIV/0! | #DIV/0! | #DIV/0! | #DIV/0! | #DIV/0! | #DIV/0! | #DIV/0! | #DIV/0! | #DIV/0! | #DIV/0! | << efficiency
HI WEP |  | #N/A | #N/A | #DIV/0! | #DIV/0! | #DIV/0! | #DIV/0! | #DIV/0! | #DIV/0! | #DIV/0! | #DIV/0! | #DIV/0! | #DIV/0! | << thrust
| MIL | #N/A | #N/A | #DIV/0! | #DIV/0! | #DIV/0! | #DIV/0! | #DIV/0! | #DIV/0! | #DIV/0! | #DIV/0! | #DIV/0! | #DIV/0! |  | Top Speed @ sea level
| #N/A | #N/A | #N/A | #DIV/0! | #DIV/0! | #DIV/0! | #DIV/0! | #DIV/0! | #DIV/0! | #DIV/0! | #DIV/0! | #DIV/0! | #DIV/0! |  | with military power: | #N/A
| WEP | #N/A | #N/A | #DIV/0! | #DIV/0! | #DIV/0! | #DIV/0! | #DIV/0! | #DIV/0! | #DIV/0! | #DIV/0! | #DIV/0! | #DIV/0! |  | Top Speed @ sea level
| #N/A | #N/A | #N/A | #DIV/0! | #DIV/0! | #DIV/0! | #DIV/0! | #DIV/0! | #DIV/0! | #DIV/0! | #DIV/0! | #DIV/0! | #DIV/0! |  | with WEP power: | #N/A
| MIL | #N/A | #N/A | #DIV/0! | #DIV/0! | #DIV/0! | #DIV/0! | #DIV/0! | #DIV/0! | #DIV/0! | #DIV/0! | #DIV/0! | #DIV/0! |  | Top Speed @ | 10000
| #N/A | #N/A | #N/A | #DIV/0! | #DIV/0! | #DIV/0! | #DIV/0! | #DIV/0! | #DIV/0! | #DIV/0! | #DIV/0! | #DIV/0! | #DIV/0! |  | with military power: | #N/A
| WEP | #N/A | #N/A | #DIV/0! | #DIV/0! | #DIV/0! | #DIV/0! | #DIV/0! | #DIV/0! | #DIV/0! | #DIV/0! | #DIV/0! | #DIV/0! |  | Top Speed @ | 10000
| #N/A | #N/A | #N/A | #DIV/0! | #DIV/0! | #DIV/0! | #DIV/0! | #DIV/0! | #DIV/0! | #DIV/0! | #DIV/0! | #DIV/0! | #DIV/0! |  | with WEP power: | #N/A

## U Calculation
Induced Drag Correction u (do not change) | [8 empty] | Taper Ratio = | 0.36232 |  | Aspect Ratio = | 5.7603
e | 1 | 1 | 1 | 1 | 1 | 1 | 1 | 1 | 1 | 1 | 1 |  |  | 0.99126 | = U Correction
Rounded | 0.955 | 0.98 | 0.9939 | 0.9991 | 0.999 | 0.999 | 0.999 | 0.999 | 0.999 | 0.999 | 0.999
4 | 0.912 | 0.9679 | 0.9887 | 0.9943 | 0.9963 | 0.9971 | 0.9963 | 0.9956 | 0.9934 | 0.99 | 0.986 |  |  |  | 0.3 | 0.36232 | 0.4 |  | 1
6 | 0.8808 | 0.95 | 0.9795 | 0.9885 | 0.992 | 0.9928 | 0.992 | 0.989 | 0.9856 | 0.9804 | 0.975 |  |  | 4 | 0.9943 | 0.99555 | 0.9963 | 4 | 0.99555
8 | 0.8566 | 0.93 | 0.9713 | 0.9816 | 0.9851 | 0.9855 | 0.9847 | 0.9808 | 0.9756 | 0.9686 | 0.959 |  |  | 6 | 0.9885 | 0.99068 | 0.992 | 5.7603 | 0.99126
| 0 | 0.1 | 0.2 | 0.3 | 0.4 | 0.5 | 0.6 | 0.7 | 0.8 | 0.9 | 1 |  |  | 8 | 0.9816 | 0.98378 | 0.9851 | 6 | 0.99068
|  |  | 0 | 1
|  |  | 0.36232 | 0.36232
4

## 2 Blades
NACA 924 |  |  | 2 Blade Prop Data (do not change)
Number of Blades = | 2 |  | Figure 9 |  |  | Figure 10a - 2 Blade
|  |  | Pc/k | eff |  | V+W/nD | k | e/k
Air Density (slugs/cu ft) | 0.002378
Horsepower | 0 |  | 0 | 1 |  | 0.4 | 0.75 | 0.82
Speed (mph) | 327 |  | 0.1 | 0.9775 |  | 0.8 | 0.53 | 0.62
Engine Speed (rpm) | 0 |  | 0.2 | 0.958 |  | 1.2 | 0.365 | 0.46
Engine/Prop Gear Ratio | 0 |  | 0.3 | 0.941 |  | 1.6 | 0.26 | 0.35
Prop Diameter (ft) | 0 |  | 0.4 | 0.927 |  | 2 | 0.18 | 0.28
|  |  | 0.5 | 0.913 |  | 2.4 | 0.145 | 0.235
Rotational Speed (rps) | #DIV/0! |  | 0.6 | 0.902 |  | 2.8 | 0.12 | 0.205
Speed (fps) | 479.6 |  | 0.7 | 0.894 |  | 3.2 | 0.095 | 0.175
V/nD (J) | #DIV/0! |  | 0.8 | 0.887 |  | 3.6 | 0.08 | 0.155
Pct = 2*P/(rho V^3 pi R^2) | #DIV/0! |  | 0.9 | 0.882 |  | 4 | 0.07 | 0.13
|  |  | 1 | 0.88 |  | 4.4 | 0.06 | 0.119
|  |  | 100 | 0.87 |  | 4.8 | 0.05 | 0.105
Maximum efficiency | #DIV/0! |  |  |  |  | 5.2 | 0.05 | 0.102
Induced efficiency | #DIV/0! |  |  |  |  | 5.6 | 0.05 | 0.1
Net efficiency | #DIV/0! |  |  |  |  | 6 | 0.05 | 0.09
Table A
Pc = 2kw(1+w)(1+e/k w) | w = ratio of displacement velocity to forward velocity (W/V) | W (fps) = rearward displacement velocity of helical vortex surface | (V+W)/nD | k1 | k2 | k | e1/k1 | e2/k2 | e/k
#DIV/0! | 0 | 0 | #DIV/0! | #DIV/0! | #DIV/0! | #DIV/0! | #DIV/0! | #DIV/0! | #DIV/0!
#DIV/0! | 0.1 | 47.96 | #DIV/0! | #DIV/0! | #DIV/0! | #DIV/0! | #DIV/0! | #DIV/0! | #DIV/0!
#DIV/0! | 0.2 | 95.92 | #DIV/0! | #DIV/0! | #DIV/0! | #DIV/0! | #DIV/0! | #DIV/0! | #DIV/0!
#DIV/0! | 0.3 | 143.88 | #DIV/0! | #DIV/0! | #DIV/0! | #DIV/0! | #DIV/0! | #DIV/0! | #DIV/0!
#DIV/0! | 0.4 | 191.84 | #DIV/0! | #DIV/0! | #DIV/0! | #DIV/0! | #DIV/0! | #DIV/0! | #DIV/0!
#DIV/0! | 0.5 | 239.8 | #DIV/0! | #DIV/0! | #DIV/0! | #DIV/0! | #DIV/0! | #DIV/0! | #DIV/0!
#DIV/0! | 0.6 | 287.76 | #DIV/0! | #DIV/0! | #DIV/0! | #DIV/0! | #DIV/0! | #DIV/0! | #DIV/0!
#DIV/0! | 0.7 | 335.72 | #DIV/0! | #DIV/0! | #DIV/0! | #DIV/0! | #DIV/0! | #DIV/0! | #DIV/0!
#DIV/0! | 0.8 | 383.68 | #DIV/0! | #DIV/0! | #DIV/0! | #DIV/0! | #DIV/0! | #DIV/0! | #DIV/0!
#DIV/0! | 0.9 | 431.64 | #DIV/0! | #DIV/0! | #DIV/0! | #DIV/0! | #DIV/0! | #DIV/0! | #DIV/0!
#DIV/0! | 1 | 479.6 | #DIV/0! | #DIV/0! | #DIV/0! | #DIV/0! | #DIV/0! | #DIV/0! | #DIV/0!
|  | w1 | w2 | Pc1 | Pc2
w @ Pct | #DIV/0! | #DIV/0! | #DIV/0! | #DIV/0! | #DIV/0! |  | <<< Table A
(V/nD)(1+w) | #DIV/0!
k (mass coefficient) | #DIV/0! | #DIV/0! | #DIV/0! |  |  |  | <<< Figure 10
e/k | #DIV/0! | #DIV/0! | #DIV/0! |  |  |  | <<< Figure 10
Pc/k | #DIV/0!
Maximum efficiency | #DIV/0! | #DIV/0! | #DIV/0! |  |  |  | <<< Figure 9
Cs (thrust coefficient) | #DIV/0!
Pc (ideal power coefficient) | #DIV/0!
ta (axial drag loss) | #DIV/0!
tr (rotational drag loss) | #DIV/0!
Cst (net thrust) | #DIV/0!
Pct (total power coefficient) | #DIV/0!
Figure 3a - Circulation Coefficients - 2 Blades
| 0.1 | 0.2 | 0.3 | 0.4 | 0.5 | 0.6 | 0.7 | 0.8 | 0.9 | 0.95
0.5 | 0.36 | 0.6 | 0.73 | 0.81 | 0.83 | 0.85 | 0.82 | 0.75 | 0.6 | 0.44
0.75 | 0.24 | 0.43 | 0.57 | 0.65 | 0.69 | 0.7 | 0.66 | 0.59 | 0.456 | 0.33
1 | 0.17 | 0.32 | 0.43 | 0.51 | 0.54 | 0.55 | 0.53 | 0.48 | 0.37 | 0.27
1.25 | 0.13 | 0.24 | 0.33 | 0.4 | 0.43 | 0.45 | 0.43 | 0.384 | 0.29 | 0.22
1.5 | 0.1 | 0.18 | 0.26 | 0.32 | 0.35 | 0.355 | 0.36 | 0.32 | 0.24 | 0.18
1.75 | 0.08 | 0.15 | 0.215 | 0.27 | 0.29 | 0.3 | 0.3 | 0.275 | 0.215 | 0.15
2 | 0.064 | 0.125 | 0.18 | 0.23 | 0.25 | 0.255 | 0.26 | 0.24 | 0.18 | 0.13
2.25 | 0.05 | 0.1 | 0.15 | 0.19 | 0.22 | 0.217 | 0.223 | 0.2 | 0.16 | 0.115
2.5 | 0.04 | 0.08 | 0.13 | 0.16 | 0.18 | 0.185 | 0.19 | 0.175 | 0.14 | 0.095
2.75 | 0.035 | 0.07 | 0.11 | 0.136 | 0.15 | 0.16 | 0.16 | 0.15 | 0.12 | 0.08
3 | 0.03 | 0.06 | 0.09 | 0.12 | 0.13 | 0.14 | 0.14 | 0.13 | 0.1 | 0.07
3.25 | 0.03 | 0.058 | 0.078 | 0.109 | 0.12 | 0.123 | 0.125 | 0.12 | 0.094 | 0.066
3.5 | 0.03 | 0.055 | 0.074 | 0.103 | 0.111 | 0.111 | 0.111 | 0.111 | 0.09 | 0.062
3.75 | 0.03 | 0.053 | 0.068 | 0.101 | 0.105 | 0.109 | 0.107 | 0.107 | 0.084 | 0.062
4 | 0.03 | 0.051 | 0.068 | 0.095 | 0.103 | 0.101 | 0.101 | 0.101 | 0.082 | 0.062
[8 empty] | cl = | 0.5
x | tan O | K1(x) | K2(x) | K(x) | O (radians) | O (degrees) | sig cl | bcl | b (ft) | sig | cd | sig cd x/sin O | sig cd x^3/sin O
0.1 | #DIV/0! | #DIV/0! | #DIV/0! | #DIV/0! | #DIV/0! | #DIV/0! | #DIV/0! | #DIV/0! | #DIV/0! | #DIV/0!
0.2 | #DIV/0! | #DIV/0! | #DIV/0! | #DIV/0! | #DIV/0! | #DIV/0! | #DIV/0! | #DIV/0! | #DIV/0! | #DIV/0! | 0.4 | #DIV/0! | #DIV/0!
0.3 | #DIV/0! | #DIV/0! | #DIV/0! | #DIV/0! | #DIV/0! | #DIV/0! | #DIV/0! | #DIV/0! | #DIV/0! | #DIV/0! | 0.1 | #DIV/0! | #DIV/0!
0.4 | #DIV/0! | #DIV/0! | #DIV/0! | #DIV/0! | #DIV/0! | #DIV/0! | #DIV/0! | #DIV/0! | #DIV/0! | #DIV/0! | 0.02 | #DIV/0! | #DIV/0!
0.5 | #DIV/0! | #DIV/0! | #DIV/0! | #DIV/0! | #DIV/0! | #DIV/0! | #DIV/0! | #DIV/0! | #DIV/0! | #DIV/0! | 0.01 | #DIV/0! | #DIV/0!
0.6 | #DIV/0! | #DIV/0! | #DIV/0! | #DIV/0! | #DIV/0! | #DIV/0! | #DIV/0! | #DIV/0! | #DIV/0! | #DIV/0! | 0.008 | #DIV/0! | #DIV/0!
0.7 | #DIV/0! | #DIV/0! | #DIV/0! | #DIV/0! | #DIV/0! | #DIV/0! | #DIV/0! | #DIV/0! | #DIV/0! | #DIV/0! | 0.007 | #DIV/0! | #DIV/0!
0.8 | #DIV/0! | #DIV/0! | #DIV/0! | #DIV/0! | #DIV/0! | #DIV/0! | #DIV/0! | #DIV/0! | #DIV/0! | #DIV/0! | 0.006 | #DIV/0! | #DIV/0!
0.9 | #DIV/0! | #DIV/0! | #DIV/0! | #DIV/0! | #DIV/0! | #DIV/0! | #DIV/0! | #DIV/0! | #DIV/0! | #DIV/0! | 0.006 | #DIV/0! | #DIV/0!
0.95 | #DIV/0! | #DIV/0! | #DIV/0! | #DIV/0! | #DIV/0! | #DIV/0! | #DIV/0! | #DIV/0! | #DIV/0! | #DIV/0!
integral (sig cd x/sin O) | 0.1: #DIV/0!
integral (sig cd x^3/sin O) | 0.1: #DIV/0!

## 3 Blades
NACA 924 |  |  |  | 3 Blade Prop Data (do not change)
Number of Blades = | 3 |  | Figure 9 |  |  | Figure 10 - 3 Blade
|  |  | Pc/k | eff |  | V+W/nD | k | e/k
Air Density (slugs/cu ft) | 0.002378
Horsepower | 0 |  | 0 | 1 |  | 0.4 | 0.82 | 0.86
Speed (mph) | 327 |  | 0.1 | 0.9775 |  | 0.8 | 0.64 | 0.71
Engine Speed (rpm) | 0 |  | 0.2 | 0.958 |  | 1.2 | 0.48 | 0.56
Engine/Prop Gear Ratio | 0 |  | 0.3 | 0.941 |  | 1.6 | 0.35 | 0.43
Prop Diameter (ft) | 0 |  | 0.4 | 0.927 |  | 2 | 0.26 | 0.35
|  |  | 0.5 | 0.913 |  | 2.4 | 0.205 | 0.3
Rotational Speed (rps) | #DIV/0! |  | 0.6 | 0.902 |  | 2.8 | 0.16 | 0.26
Speed (fps) | 479.6 |  | 0.7 | 0.894 |  | 3.2 | 0.13 | 0.22
V/nD (J) | #DIV/0! |  | 0.8 | 0.887 |  | 3.6 | 0.105 | 0.18
Pct = 2*P/(rho V^3 pi R^2) | #DIV/0! |  | 0.9 | 0.882 |  | 4 | 0.09 | 0.143
|  |  | 1 | 0.88 |  | 4.4 | 0.07 | 0.11
|  |  | 100 | 0.87 |  | 4.8 | 0.06 | 0.087
Maximum efficiency | #DIV/0! |  |  |  |  | 5.2 | 0.06 | 0.074
Induced efficiency | #DIV/0! |  |  |  |  | 5.6 | 0.06 | 0.068
Net efficiency | #DIV/0! |  |  |  |  | 6 | 0.06 | 0.066
Table A
Pc = 2kw(1+w)(1+e/k w) | w = ratio of displacement velocity to forward velocity (W/V) | W (fps) = rearward displacement velocity of helical vortex surface | (V+W)/nD | k1 | k2 | k | e1/k1 | e2/k2 | e/k
#DIV/0! | 0 | 0 | #DIV/0! | #DIV/0! | #DIV/0! | #DIV/0! | #DIV/0! | #DIV/0! | #DIV/0!
#DIV/0! | 0.1 | 47.96 | #DIV/0! | #DIV/0! | #DIV/0! | #DIV/0! | #DIV/0! | #DIV/0! | #DIV/0!
#DIV/0! | 0.2 | 95.92 | #DIV/0! | #DIV/0! | #DIV/0! | #DIV/0! | #DIV/0! | #DIV/0! | #DIV/0!
#DIV/0! | 0.3 | 143.88 | #DIV/0! | #DIV/0! | #DIV/0! | #DIV/0! | #DIV/0! | #DIV/0! | #DIV/0!
#DIV/0! | 0.4 | 191.84 | #DIV/0! | #DIV/0! | #DIV/0! | #DIV/0! | #DIV/0! | #DIV/0! | #DIV/0!
#DIV/0! | 0.5 | 239.8 | #DIV/0! | #DIV/0! | #DIV/0! | #DIV/0! | #DIV/0! | #DIV/0! | #DIV/0!
#DIV/0! | 0.6 | 287.76 | #DIV/0! | #DIV/0! | #DIV/0! | #DIV/0! | #DIV/0! | #DIV/0! | #DIV/0!
#DIV/0! | 0.7 | 335.72 | #DIV/0! | #DIV/0! | #DIV/0! | #DIV/0! | #DIV/0! | #DIV/0! | #DIV/0!
#DIV/0! | 0.8 | 383.68 | #DIV/0! | #DIV/0! | #DIV/0! | #DIV/0! | #DIV/0! | #DIV/0! | #DIV/0!
#DIV/0! | 0.9 | 431.64 | #DIV/0! | #DIV/0! | #DIV/0! | #DIV/0! | #DIV/0! | #DIV/0! | #DIV/0!
#DIV/0! | 1 | 479.6 | #DIV/0! | #DIV/0! | #DIV/0! | #DIV/0! | #DIV/0! | #DIV/0! | #DIV/0!
|  | w1 | w2 | Pc1 | Pc2
w @ Pct | #DIV/0! | #DIV/0! | #DIV/0! | #DIV/0! | #DIV/0! |  | <<< Table A
(V/nD)(1+w) | #DIV/0!
k (mass coefficient) | #DIV/0! | #DIV/0! | #DIV/0! |  |  |  | <<< Figure 10
e/k | #DIV/0! | #DIV/0! | #DIV/0! |  |  |  | <<< Figure 10
Pc/k | #DIV/0!
Maximum efficiency | #DIV/0! | #DIV/0! | #DIV/0! |  |  |  | <<< Figure 9
Cs (thrust coefficient) | #DIV/0!
Pc (ideal power coefficient) | #DIV/0!
ta (axial drag loss) | #DIV/0!
tr (rotational drag loss) | #DIV/0!
Cst (net thrust) | #DIV/0!
Pct (total power coefficient) | #DIV/0!
Figure 3b - Circulation Coefficients - 3 Blades
| 0.1 | 0.2 | 0.3 | 0.4 | 0.5 | 0.6 | 0.7 | 0.8 | 0.9 | 0.95
0.5 | 0.36 | 0.6 | 0.76 | 0.834 | 0.883 | 0.91 | 0.88 | 0.85 | 0.706 | 0.55
0.75 | 0.24 | 0.44 | 0.6 | 0.694 | 0.76 | 0.8 | 0.79 | 0.72 | 0.575 | 0.44
1 | 0.17 | 0.33 | 0.47 | 0.571 | 0.637 | 0.67 | 0.67 | 0.6 | 0.469 | 0.35
1.25 | 0.13 | 0.25 | 0.37 | 0.457 | 0.52 | 0.56 | 0.55 | 0.5 | 0.379 | 0.29
1.5 | 0.1 | 0.185 | 0.285 | 0.369 | 0.43 | 0.47 | 0.46 | 0.42 | 0.317 | 0.24
1.75 | 0.08 | 0.15 | 0.24 | 0.307 | 0.357 | 0.39 | 0.38 | 0.36 | 0.283 | 0.2
2 | 0.064 | 0.13 | 0.196 | 0.25 | 0.297 | 0.33 | 0.33 | 0.3 | 0.234 | 0.172
2.25 | 0.05 | 0.105 | 0.17 | 0.217 | 0.253 | 0.28 | 0.28 | 0.26 | 0.208 | 0.15
2.5 | 0.04 | 0.08 | 0.14 | 0.18 | 0.213 | 0.24 | 0.24 | 0.23 | 0.187 | 0.13
2.75 | 0.035 | 0.075 | 0.12 | 0.16 | 0.19 | 0.21 | 0.22 | 0.2 | 0.167 | 0.12
3 | 0.03 | 0.07 | 0.11 | 0.137 | 0.16 | 0.18 | 0.19 | 0.18 | 0.145 | 0.11
3.25 | 0.03 | 0.065 | 0.095 | 0.13 | 0.146 | 0.172 | 0.17 | 0.168 | 0.135 | 0.103
3.5 | 0.03 | 0.06 | 0.091 | 0.118 | 0.133 | 0.161 | 0.16 | 0.157 | 0.127 | 0.1
3.75 | 0.03 | 0.056 | 0.089 | 0.114 | 0.123 | 0.155 | 0.153 | 0.153 | 0.12 | 0.095
4 | 0.03 | 0.054 | 0.084 | 0.112 | 0.118 | 0.153 | 0.151 | 0.151 | 0.12 | 0.097
[8 empty] | cl = | 0.5
x | tan O | K1(x) | K2(x) | K(x) | O (radians) | O (degrees) | sig cl | bcl | b (ft) | sig | cd | sig cd x/sin O | sig cd x^3/sin O
0.1 | #DIV/0! | #DIV/0! | #DIV/0! | #DIV/0! | #DIV/0! | #DIV/0! | #DIV/0! | #DIV/0! | #DIV/0! | #DIV/0!
0.2 | #DIV/0! | #DIV/0! | #DIV/0! | #DIV/0! | #DIV/0! | #DIV/0! | #DIV/0! | #DIV/0! | #DIV/0! | #DIV/0! | 0.4 | #DIV/0! | #DIV/0!
0.3 | #DIV/0! | #DIV/0! | #DIV/0! | #DIV/0! | #DIV/0! | #DIV/0! | #DIV/0! | #DIV/0! | #DIV/0! | #DIV/0! | 0.1 | #DIV/0! | #DIV/0!
0.4 | #DIV/0! | #DIV/0! | #DIV/0! | #DIV/0! | #DIV/0! | #DIV/0! | #DIV/0! | #DIV/0! | #DIV/0! | #DIV/0! | 0.02 | #DIV/0! | #DIV/0!
0.5 | #DIV/0! | #DIV/0! | #DIV/0! | #DIV/0! | #DIV/0! | #DIV/0! | #DIV/0! | #DIV/0! | #DIV/0! | #DIV/0! | 0.01 | #DIV/0! | #DIV/0!
0.6 | #DIV/0! | #DIV/0! | #DIV/0! | #DIV/0! | #DIV/0! | #DIV/0! | #DIV/0! | #DIV/0! | #DIV/0! | #DIV/0! | 0.008 | #DIV/0! | #DIV/0!
0.7 | #DIV/0! | #DIV/0! | #DIV/0! | #DIV/0! | #DIV/0! | #DIV/0! | #DIV/0! | #DIV/0! | #DIV/0! | #DIV/0! | 0.007 | #DIV/0! | #DIV/0!
0.8 | #DIV/0! | #DIV/0! | #DIV/0! | #DIV/0! | #DIV/0! | #DIV/0! | #DIV/0! | #DIV/0! | #DIV/0! | #DIV/0! | 0.006 | #DIV/0! | #DIV/0!
0.9 | #DIV/0! | #DIV/0! | #DIV/0! | #DIV/0! | #DIV/0! | #DIV/0! | #DIV/0! | #DIV/0! | #DIV/0! | #DIV/0! | 0.006 | #DIV/0! | #DIV/0!
0.95 | #DIV/0! | #DIV/0! | #DIV/0! | #DIV/0! | #DIV/0! | #DIV/0! | #DIV/0! | #DIV/0! | #DIV/0! | #DIV/0!
integral (sig cd x/sin O) | 0.1: #DIV/0!
integral (sig cd x^3/sin O) | 0.1: #DIV/0!

## 4 Blades
NACA 924 |  |  | 4 Blade Prop Data (do not change)
Number of Blades = | 4 |  | Figure 9 |  |  | Figure 10b - 4 Blade
|  |  | Pc/k | eff |  | (V+W)/nD | k | e/k
Air Density (slugs/cu ft) | 0.002378
Horsepower | 0 |  | 0 | 1 |  | 0.4 | 0.84 | 0.88
Speed (mph) | 327 |  | 0.1 | 0.9775 |  | 0.8 | 0.66 | 0.73
Engine Speed (rpm) | 0 |  | 0.2 | 0.958 |  | 1.2 | 0.5 | 0.58
Engine/Prop Gear Ratio | 0 |  | 0.3 | 0.941 |  | 1.6 | 0.37 | 0.45
Prop Diameter (ft) | 0 |  | 0.4 | 0.927 |  | 2 | 0.28 | 0.37
|  |  | 0.5 | 0.913 |  | 2.4 | 0.225 | 0.32
Rotational Speed (rps) | #DIV/0! |  | 0.6 | 0.902 |  | 2.8 | 0.18 | 0.28
Speed (fps) | 479.6 |  | 0.7 | 0.894 |  | 3.2 | 0.15 | 0.24
V/nD (J) | #DIV/0! |  | 0.8 | 0.887 |  | 3.6 | 0.125 | 0.2
Pct = 2*P/(rho V^3 pi R^2) | #DIV/0! |  | 0.9 | 0.882 |  | 4 | 0.11 | 0.17
|  |  | 1 | 0.88 |  | 4.4 | 0.09 | 0.13
|  |  | 100 | 0.87 |  | 4.8 | 0.08 | 0.1
Maximum efficiency | #DIV/0! |  |  |  |  | 5.2 | 0.071 | 0.071
Induced efficiency | #DIV/0! |  |  |  |  | 5.6 | 0.063 | 0.051
Net efficiency | #DIV/0! |  |  |  |  | 6 | 0.055 | 0.034
Table A
Pc = 2kw(1+w)(1+e/k w) | w = ratio of displacement velocity to forward velocity (W/V) | W (fps) = rearward displacement velocity of helical vortex surface | (V+W)/nD | k1 | k2 | k | e1/k1 | e2/k2 | e/k
#DIV/0! | 0 | 0 | #DIV/0! | #DIV/0! | #DIV/0! | #DIV/0! | #DIV/0! | #DIV/0! | #DIV/0!
#DIV/0! | 0.1 | 47.96 | #DIV/0! | #DIV/0! | #DIV/0! | #DIV/0! | #DIV/0! | #DIV/0! | #DIV/0!
#DIV/0! | 0.2 | 95.92 | #DIV/0! | #DIV/0! | #DIV/0! | #DIV/0! | #DIV/0! | #DIV/0! | #DIV/0!
#DIV/0! | 0.3 | 143.88 | #DIV/0! | #DIV/0! | #DIV/0! | #DIV/0! | #DIV/0! | #DIV/0! | #DIV/0!
#DIV/0! | 0.4 | 191.84 | #DIV/0! | #DIV/0! | #DIV/0! | #DIV/0! | #DIV/0! | #DIV/0! | #DIV/0!
#DIV/0! | 0.5 | 239.8 | #DIV/0! | #DIV/0! | #DIV/0! | #DIV/0! | #DIV/0! | #DIV/0! | #DIV/0!
#DIV/0! | 0.6 | 287.76 | #DIV/0! | #DIV/0! | #DIV/0! | #DIV/0! | #DIV/0! | #DIV/0! | #DIV/0!
#DIV/0! | 0.7 | 335.72 | #DIV/0! | #DIV/0! | #DIV/0! | #DIV/0! | #DIV/0! | #DIV/0! | #DIV/0!
#DIV/0! | 0.8 | 383.68 | #DIV/0! | #DIV/0! | #DIV/0! | #DIV/0! | #DIV/0! | #DIV/0! | #DIV/0!
#DIV/0! | 0.9 | 431.64 | #DIV/0! | #DIV/0! | #DIV/0! | #DIV/0! | #DIV/0! | #DIV/0! | #DIV/0!
#DIV/0! | 1 | 479.6 | #DIV/0! | #DIV/0! | #DIV/0! | #DIV/0! | #DIV/0! | #DIV/0! | #DIV/0!
|  | w1 | w2 | Pc1 | Pc2
w @ Pct | #DIV/0! | #DIV/0! | #DIV/0! | #DIV/0! | #DIV/0! |  | <<< Table A
(V/nD)(1+w) | #DIV/0!
k (mass coefficient) | #DIV/0! | #DIV/0! | #DIV/0! |  |  |  | <<< Figure 10
e/k | #DIV/0! | #DIV/0! | #DIV/0! |  |  |  | <<< Figure 10
Pc/k | #DIV/0!
Maximum efficiency | #DIV/0! | #DIV/0! | #DIV/0! |  |  |  | <<< Figure 9
Cs (thrust coefficient) | #DIV/0!
Pc (ideal power coefficient) | #DIV/0!
ta (axial drag loss) | #DIV/0!
tr (rotational drag loss) | #DIV/0!
Cst (net thrust) | #DIV/0!
Pct (total power coefficient) | #DIV/0!
Figure 3c - Circulation Coefficients - 4 Blades
| 0.1 | 0.2 | 0.3 | 0.4 | 0.5 | 0.6 | 0.7 | 0.8 | 0.9 | 0.95
0.5 | 0.33 | 0.61 | 0.77 | 0.85 | 0.9 | 0.93 | 0.94 | 0.9 | 0.8 | 0.63
0.75 | 0.19 | 0.43 | 0.61 | 0.73 | 0.78 | 0.83 | 0.84 | 0.83 | 0.66 | 0.5
1 | 0.13 | 0.32 | 0.48 | 0.59 | 0.68 | 0.72 | 0.73 | 0.72 | 0.55 | 0.4
1.25 | 0.09 | 0.24 | 0.38 | 0.48 | 0.57 | 0.61 | 0.62 | 0.58 | 0.46 | 0.33
1.5 | 0.065 | 0.18 | 0.3 | 0.4 | 0.48 | 0.52 | 0.53 | 0.49 | 0.39 | 0.28
1.75 | 0.05 | 0.15 | 0.24 | 0.33 | 0.4 | 0.44 | 0.45 | 0.42 | 0.33 | 0.24
2 | 0.04 | 0.12 | 0.2 | 0.28 | 0.33 | 0.37 | 0.38 | 0.35 | 0.28 | 0.21
2.25 | 0.035 | 0.09 | 0.17 | 0.23 | 0.28 | 0.32 | 0.33 | 0.31 | 0.24 | 0.18
2.5 | 0.033 | 0.08 | 0.15 | 0.2 | 0.24 | 0.28 | 0.29 | 0.28 | 0.215 | 0.16
2.75 | 0.03 | 0.07 | 0.13 | 0.17 | 0.21 | 0.24 | 0.25 | 0.24 | 0.19 | 0.14
3 | 0.03 | 0.06 | 0.11 | 0.14 | 0.18 | 0.21 | 0.22 | 0.21 | 0.17 | 0.12
3.25 | 0.03 | 0.056 | 0.095 | 0.13 | 0.165 | 0.2 | 0.209 | 0.198 | 0.157 | 0.114
3.5 | 0.03 | 0.054 | 0.091 | 0.118 | 0.155 | 0.194 | 0.205 | 0.188 | 0.147 | 0.105
3.75 | 0.03 | 0.054 | 0.089 | 0.114 | 0.149 | 0.192 | 0.196 | 0.182 | 0.143 | 0.105
4 | 0.03 | 0.054 | 0.091 | 0.112 | 0.149 | 0.186 | 0.192 | 0.182 | 0.143 | 0.105
[8 empty] | cl = | 0.5
x | tan O | K1(x) | K2(x) | K(x) | O (radians) | O (degrees) | sig cl | bcl | b (ft) | sig | cd | sig cd x/sin O | sig cd x^3/sin O
0.1 | #DIV/0! | #DIV/0! | #DIV/0! | #DIV/0! | #DIV/0! | #DIV/0! | #DIV/0! | #DIV/0! | #DIV/0! | #DIV/0!
0.2 | #DIV/0! | #DIV/0! | #DIV/0! | #DIV/0! | #DIV/0! | #DIV/0! | #DIV/0! | #DIV/0! | #DIV/0! | #DIV/0! | 0.4 | #DIV/0! | #DIV/0!
0.3 | #DIV/0! | #DIV/0! | #DIV/0! | #DIV/0! | #DIV/0! | #DIV/0! | #DIV/0! | #DIV/0! | #DIV/0! | #DIV/0! | 0.1 | #DIV/0! | #DIV/0!
0.4 | #DIV/0! | #DIV/0! | #DIV/0! | #DIV/0! | #DIV/0! | #DIV/0! | #DIV/0! | #DIV/0! | #DIV/0! | #DIV/0! | 0.02 | #DIV/0! | #DIV/0!
0.5 | #DIV/0! | #DIV/0! | #DIV/0! | #DIV/0! | #DIV/0! | #DIV/0! | #DIV/0! | #DIV/0! | #DIV/0! | #DIV/0! | 0.01 | #DIV/0! | #DIV/0!
0.6 | #DIV/0! | #DIV/0! | #DIV/0! | #DIV/0! | #DIV/0! | #DIV/0! | #DIV/0! | #DIV/0! | #DIV/0! | #DIV/0! | 0.008 | #DIV/0! | #DIV/0!
0.7 | #DIV/0! | #DIV/0! | #DIV/0! | #DIV/0! | #DIV/0! | #DIV/0! | #DIV/0! | #DIV/0! | #DIV/0! | #DIV/0! | 0.007 | #DIV/0! | #DIV/0!
0.8 | #DIV/0! | #DIV/0! | #DIV/0! | #DIV/0! | #DIV/0! | #DIV/0! | #DIV/0! | #DIV/0! | #DIV/0! | #DIV/0! | 0.006 | #DIV/0! | #DIV/0!
0.9 | #DIV/0! | #DIV/0! | #DIV/0! | #DIV/0! | #DIV/0! | #DIV/0! | #DIV/0! | #DIV/0! | #DIV/0! | #DIV/0! | 0.006 | #DIV/0! | #DIV/0!
0.95 | #DIV/0! | #DIV/0! | #DIV/0! | #DIV/0! | #DIV/0! | #DIV/0! | #DIV/0! | #DIV/0! | #DIV/0! | #DIV/0!
integral (sig cd x/sin O) | 0.1: #DIV/0!
integral (sig cd x^3/sin O) | 0.1: #DIV/0!

## 5 Blades
NACA 924 |  |  | 5 Blade Prop Data (do not change)
Number of Blades = | 5 |  | Figure 9 |  |  | Figure 10 - 5 Blade
|  |  | Pc/k | eff |  | (V+W)/nD | k | e/k
Air Density (slugs/cu ft) | 0.002378
Horsepower | 0 |  | 0 | 1 |  | 0.4 | 0.87 | 0.91
Speed (mph) | 327 |  | 0.1 | 0.9775 |  | 0.8 | 0.69 | 0.76
Engine Speed (rpm) | 0 |  | 0.2 | 0.958 |  | 1.2 | 0.53 | 0.61
Engine/Prop Gear Ratio | 0 |  | 0.3 | 0.941 |  | 1.6 | 0.4 | 0.48
Prop Diameter (ft) | 0 |  | 0.4 | 0.927 |  | 2 | 0.32 | 0.41
|  |  | 0.5 | 0.913 |  | 2.4 | 0.255 | 0.35
Rotational Speed (rps) | #DIV/0! |  | 0.6 | 0.902 |  | 2.8 | 0.21 | 0.31
Speed (fps) | 479.6 |  | 0.7 | 0.894 |  | 3.2 | 0.17 | 0.26
V/nD (J) | #DIV/0! |  | 0.8 | 0.887 |  | 3.6 | 0.135 | 0.21
Pct = 2*P/(rho V^3 pi R^2) | #DIV/0! |  | 0.9 | 0.882 |  | 4 | 0.12 | 0.18
|  |  | 1 | 0.88 |  | 4.4 | 0.1 | 0.14
|  |  | 100 | 0.87 |  | 4.8 | 0.09 | 0.13
Maximum efficiency | #DIV/0! |  |  |  |  | 5.2 | 0.09 | 0.12
Induced efficiency | #DIV/0! |  |  |  |  | 5.6 | 0.09 | 0.11
Net efficiency | #DIV/0! |  |  |  |  | 6 | 0.09 | 0.11
Table A
Pc = 2kw(1+w)(1+e/k w) | w = ratio of displacement velocity to forward velocity (W/V) | W (fps) = rearward displacement velocity of helical vortex surface | (V+W)/nD | k1 | k2 | k | e1/k1 | e2/k2 | e/k
#DIV/0! | 0 | 0 | #DIV/0! | #DIV/0! | #DIV/0! | #DIV/0! | #DIV/0! | #DIV/0! | #DIV/0!
#DIV/0! | 0.1 | 47.96 | #DIV/0! | #DIV/0! | #DIV/0! | #DIV/0! | #DIV/0! | #DIV/0! | #DIV/0!
#DIV/0! | 0.2 | 95.92 | #DIV/0! | #DIV/0! | #DIV/0! | #DIV/0! | #DIV/0! | #DIV/0! | #DIV/0!
#DIV/0! | 0.3 | 143.88 | #DIV/0! | #DIV/0! | #DIV/0! | #DIV/0! | #DIV/0! | #DIV/0! | #DIV/0!
#DIV/0! | 0.4 | 191.84 | #DIV/0! | #DIV/0! | #DIV/0! | #DIV/0! | #DIV/0! | #DIV/0! | #DIV/0!
#DIV/0! | 0.5 | 239.8 | #DIV/0! | #DIV/0! | #DIV/0! | #DIV/0! | #DIV/0! | #DIV/0! | #DIV/0!
#DIV/0! | 0.6 | 287.76 | #DIV/0! | #DIV/0! | #DIV/0! | #DIV/0! | #DIV/0! | #DIV/0! | #DIV/0!
#DIV/0! | 0.7 | 335.72 | #DIV/0! | #DIV/0! | #DIV/0! | #DIV/0! | #DIV/0! | #DIV/0! | #DIV/0!
#DIV/0! | 0.8 | 383.68 | #DIV/0! | #DIV/0! | #DIV/0! | #DIV/0! | #DIV/0! | #DIV/0! | #DIV/0!
#DIV/0! | 0.9 | 431.64 | #DIV/0! | #DIV/0! | #DIV/0! | #DIV/0! | #DIV/0! | #DIV/0! | #DIV/0!
#DIV/0! | 1 | 479.6 | #DIV/0! | #DIV/0! | #DIV/0! | #DIV/0! | #DIV/0! | #DIV/0! | #DIV/0!
|  | w1 | w2 | Pc1 | Pc2
w @ Pct | #DIV/0! | #DIV/0! | #DIV/0! | #DIV/0! | #DIV/0! |  | <<< Table A
(V/nD)(1+w) | #DIV/0!
k (mass coefficient) | #DIV/0! | #DIV/0! | #DIV/0! |  |  |  | <<< Figure 10
e/k | #DIV/0! | #DIV/0! | #DIV/0! |  |  |  | <<< Figure 10
Pc/k | #DIV/0!
Maximum efficiency | #DIV/0! | #DIV/0! | #DIV/0! |  |  |  | <<< Figure 9
Cs (thrust coefficient) | #DIV/0!
Pc (ideal power coefficient) | #DIV/0!
ta (axial drag loss) | #DIV/0!
tr (rotational drag loss) | #DIV/0!
Cst (net thrust) | #DIV/0!
Pct (total power coefficient) | #DIV/0!
Figure 3cd - Circulation Coefficients - 5 Blades
| 0.1 | 0.2 | 0.3 | 0.4 | 0.5 | 0.6 | 0.7 | 0.8 | 0.9 | 0.95
0.5 | 0.33 | 0.605 | 0.775 | 0.848 | 0.899 | 0.93 | 0.945 | 0.92 | 0.817 | 0.705
0.75 | 0.19 | 0.43 | 0.61 | 0.723 | 0.788 | 0.84 | 0.86 | 0.845 | 0.681 | 0.56
1 | 0.13 | 0.315 | 0.48 | 0.595 | 0.685 | 0.735 | 0.755 | 0.74 | 0.576 | 0.46
1.25 | 0.09 | 0.235 | 0.378 | 0.486 | 0.578 | 0.635 | 0.65 | 0.62 | 0.488 | 0.385
1.5 | 0.065 | 0.178 | 0.3 | 0.406 | 0.493 | 0.55 | 0.565 | 0.535 | 0.419 | 0.33
1.75 | 0.05 | 0.14 | 0.24 | 0.335 | 0.412 | 0.465 | 0.485 | 0.46 | 0.359 | 0.285
2 | 0.04 | 0.115 | 0.2 | 0.283 | 0.345 | 0.395 | 0.415 | 0.395 | 0.307 | 0.245
2.25 | 0.035 | 0.088 | 0.17 | 0.237 | 0.293 | 0.34 | 0.36 | 0.345 | 0.266 | 0.213
2.5 | 0.033 | 0.078 | 0.145 | 0.203 | 0.252 | 0.295 | 0.31 | 0.305 | 0.236 | 0.19
2.75 | 0.03 | 0.068 | 0.125 | 0.175 | 0.22 | 0.26 | 0.275 | 0.27 | 0.209 | 0.165
3 | 0.03 | 0.058 | 0.105 | 0.147 | 0.19 | 0.225 | 0.245 | 0.24 | 0.189 | 0.148
3.25 | 0.03 | 0.055 | 0.089 | 0.137 | 0.173 | 0.209 | 0.229 | 0.227 | 0.171 | 0.126
3.5 | 0.03 | 0.055 | 0.083 | 0.127 | 0.157 | 0.196 | 0.211 | 0.211 | 0.16 | 0.114
3.75 | 0.03 | 0.055 | 0.081 | 0.122 | 0.149 | 0.186 | 0.207 | 0.207 | 0.147 | 0.104
4 | 0.03 | 0.055 | 0.081 | 0.122 | 0.144 | 0.177 | 0.2 | 0.2 | 0.142 | 0.102
[8 empty] | cl = | 0.5
x | tan O | K1(x) | K2(x) | K(x) | O (radians) | O (degrees) | sig cl | bcl | b (ft) | sig | cd | sig cd x/sin O | sig cd x^3/sin O
0.1 | #DIV/0! | #DIV/0! | #DIV/0! | #DIV/0! | #DIV/0! | #DIV/0! | #DIV/0! | #DIV/0! | #DIV/0! | #DIV/0!
0.2 | #DIV/0! | #DIV/0! | #DIV/0! | #DIV/0! | #DIV/0! | #DIV/0! | #DIV/0! | #DIV/0! | #DIV/0! | #DIV/0! | 0.4 | #DIV/0! | #DIV/0!
0.3 | #DIV/0! | #DIV/0! | #DIV/0! | #DIV/0! | #DIV/0! | #DIV/0! | #DIV/0! | #DIV/0! | #DIV/0! | #DIV/0! | 0.1 | #DIV/0! | #DIV/0!
0.4 | #DIV/0! | #DIV/0! | #DIV/0! | #DIV/0! | #DIV/0! | #DIV/0! | #DIV/0! | #DIV/0! | #DIV/0! | #DIV/0! | 0.02 | #DIV/0! | #DIV/0!
0.5 | #DIV/0! | #DIV/0! | #DIV/0! | #DIV/0! | #DIV/0! | #DIV/0! | #DIV/0! | #DIV/0! | #DIV/0! | #DIV/0! | 0.01 | #DIV/0! | #DIV/0!
0.6 | #DIV/0! | #DIV/0! | #DIV/0! | #DIV/0! | #DIV/0! | #DIV/0! | #DIV/0! | #DIV/0! | #DIV/0! | #DIV/0! | 0.008 | #DIV/0! | #DIV/0!
0.7 | #DIV/0! | #DIV/0! | #DIV/0! | #DIV/0! | #DIV/0! | #DIV/0! | #DIV/0! | #DIV/0! | #DIV/0! | #DIV/0! | 0.007 | #DIV/0! | #DIV/0!
0.8 | #DIV/0! | #DIV/0! | #DIV/0! | #DIV/0! | #DIV/0! | #DIV/0! | #DIV/0! | #DIV/0! | #DIV/0! | #DIV/0! | 0.006 | #DIV/0! | #DIV/0!
0.9 | #DIV/0! | #DIV/0! | #DIV/0! | #DIV/0! | #DIV/0! | #DIV/0! | #DIV/0! | #DIV/0! | #DIV/0! | #DIV/0! | 0.006 | #DIV/0! | #DIV/0!
0.95 | #DIV/0! | #DIV/0! | #DIV/0! | #DIV/0! | #DIV/0! | #DIV/0! | #DIV/0! | #DIV/0! | #DIV/0! | #DIV/0!
integral (sig cd x/sin O) | 0.1: #DIV/0!
integral (sig cd x^3/sin O) | 0.1: #DIV/0!

## Contra 4
NACA 924 |  |  | 2x2 - Contra-Rotating Prop Data (do not change)
Number of Blades = | 4 |  | Figure 9 |  |  | Figure 11 - 4 Blade - Contra-rotating
|  |  | Pc/k | eff |  | (V+W)/nD | k | e/k
Air Density (slugs/cu ft) | 0.002378 | 0.002378
Horsepower | 0 | 0 | 0 | 1 |  | 0.4 | 0.89 | 0.94
Speed (mph) | 327 | 327 | 0.1 | 0.9775 |  | 0.8 | 0.78 | 0.87
Engine Speed (rpm) | 0 | 0 | 0.2 | 0.958 |  | 1.2 | 0.68 | 0.79
Engine/Prop Gear Ratio | 0 | 0 | 0.3 | 0.941 |  | 1.6 | 0.6 | 0.72
Prop Diameter (ft) | 0 | 0 | 0.4 | 0.927 |  | 2 | 0.52 | 0.63
|  |  | 0.5 | 0.913 |  | 2.4 | 0.44 | 0.565
Rotational Speed (rps) | #DIV/0! |  | 0.6 | 0.902 |  | 2.8 | 0.38 | 0.51
Speed (fps) | 479.6 |  | 0.7 | 0.894 |  | 3.2 | 0.33 | 0.46
V/nD (J) | #DIV/0! |  | 0.8 | 0.887 |  | 3.6 | 0.29 | 0.42
Pct = 2*P/(rho V^3 pi R^2) | #DIV/0! |  | 0.9 | 0.882 |  | 4 | 0.26 | 0.38
|  |  | 1 | 0.88 |  | 4.4 | 0.23 | 0.37
|  |  | 100 | 0.87 |  | 4.8 | 0.21 | 0.36
Maximum efficiency | #DIV/0! |  |  |  |  | 5.2 | 0.19 | 0.35
Induced efficiency | #DIV/0! |  |  |  |  | 5.6 | 0.17 | 0.34
Net efficiency | #DIV/0! |  |  |  |  | 6 | 0.15 | 0.33
Table A
Pc = 2kw(1+w)(1+e/k w) | w = ratio of displacement velocity to forward velocity (W/V) | W (fps) = rearward displacement velocity of helical vortex surface | (V+W)/nD | k1 | k2 | k | e1/k1 | e2/k2 | e/k
#DIV/0! | 0 | 0 | #DIV/0! | #DIV/0! | #DIV/0! | #DIV/0! | #DIV/0! | #DIV/0! | #DIV/0!
#DIV/0! | 0.1 | 47.96 | #DIV/0! | #DIV/0! | #DIV/0! | #DIV/0! | #DIV/0! | #DIV/0! | #DIV/0!
#DIV/0! | 0.2 | 95.92 | #DIV/0! | #DIV/0! | #DIV/0! | #DIV/0! | #DIV/0! | #DIV/0! | #DIV/0!
#DIV/0! | 0.3 | 143.88 | #DIV/0! | #DIV/0! | #DIV/0! | #DIV/0! | #DIV/0! | #DIV/0! | #DIV/0!
#DIV/0! | 0.4 | 191.84 | #DIV/0! | #DIV/0! | #DIV/0! | #DIV/0! | #DIV/0! | #DIV/0! | #DIV/0!
#DIV/0! | 0.5 | 239.8 | #DIV/0! | #DIV/0! | #DIV/0! | #DIV/0! | #DIV/0! | #DIV/0! | #DIV/0!
#DIV/0! | 0.6 | 287.76 | #DIV/0! | #DIV/0! | #DIV/0! | #DIV/0! | #DIV/0! | #DIV/0! | #DIV/0!
#DIV/0! | 0.7 | 335.72 | #DIV/0! | #DIV/0! | #DIV/0! | #DIV/0! | #DIV/0! | #DIV/0! | #DIV/0!
#DIV/0! | 0.8 | 383.68 | #DIV/0! | #DIV/0! | #DIV/0! | #DIV/0! | #DIV/0! | #DIV/0! | #DIV/0!
#DIV/0! | 0.9 | 431.64 | #DIV/0! | #DIV/0! | #DIV/0! | #DIV/0! | #DIV/0! | #DIV/0! | #DIV/0!
#DIV/0! | 1 | 479.6 | #DIV/0! | #DIV/0! | #DIV/0! | #DIV/0! | #DIV/0! | #DIV/0! | #DIV/0!
|  | w1 | w2 | Pc1 | Pc2
w @ Pct | #DIV/0! | #DIV/0! | #DIV/0! | #DIV/0! | #DIV/0! |  | <<< Table A
(V/nD)(1+w) | #DIV/0!
k (mass coefficient) | #DIV/0! | #DIV/0! | #DIV/0! |  |  |  | <<< Figure 11
e/k | #DIV/0! | #DIV/0! | #DIV/0! |  |  |  | <<< Figure 11
Pc/k | #DIV/0!
Maximum efficiency | #DIV/0! | #DIV/0! | #DIV/0! |  |  |  | <<< Figure 9
Cs (thrust coefficient) | #DIV/0!
Pc (ideal power coefficient) | #DIV/0!
ta (axial drag loss) | #DIV/0!
tr (rotational drag loss) | #DIV/0!
Cst (net thrust) | #DIV/0!
Pct (total power coefficient) | #DIV/0!
Figure 4a - Circulation Coefficients - 4 Blade Contra-rotating
| 0.1 | 0.2 | 0.3 | 0.4 | 0.5 | 0.6 | 0.7 | 0.8 | 0.9 | 0.95
0.5 | 0.99 | 0.99 | 0.99 | 0.99 | 0.99 | 0.95 | 0.9 | 0.78 | 0.63 | 0.42
1 | 0.94 | 0.935 | 0.93 | 0.92 | 0.88 | 0.84 | 0.79 | 0.68 | 0.52 | 0.368
1.5 | 0.83 | 0.82 | 0.81 | 0.79 | 0.77 | 0.73 | 0.68 | 0.58 | 0.44 | 0.32
2 | 0.72 | 0.71 | 0.7 | 0.68 | 0.66 | 0.62 | 0.57 | 0.48 | 0.37 | 0.28
2.5 | 0.61 | 0.6 | 0.59 | 0.58 | 0.56 | 0.53 | 0.47 | 0.4 | 0.31 | 0.23
3 | 0.52 | 0.51 | 0.5 | 0.48 | 0.47 | 0.43 | 0.39 | 0.34 | 0.26 | 0.2
3.5 | 0.43 | 0.42 | 0.41 | 0.4 | 0.38 | 0.36 | 0.33 | 0.28 | 0.22 | 0.17
4 | 0.36 | 0.355 | 0.35 | 0.33 | 0.33 | 0.31 | 0.28 | 0.24 | 0.18 | 0.14
4.5 | 0.31 | 0.305 | 0.3 | 0.29 | 0.28 | 0.27 | 0.24 | 0.21 | 0.16 | 0.113
5 | 0.27 | 0.265 | 0.26 | 0.25 | 0.25 | 0.23 | 0.21 | 0.18 | 0.14 | 0.096
5.5 | 0.24 | 0.235 | 0.23 | 0.23 | 0.22 | 0.21 | 0.18 | 0.16 | 0.117 | 0.08
6 | 0.22 | 0.215 | 0.21 | 0.2 | 0.19 | 0.18 | 0.17 | 0.14 | 0.105 | 0.075
6.5 | 0.2 | 0.195 | 0.19 | 0.19 | 0.18 | 0.17 | 0.15 | 0.13 | 0.09 | 0.07
7 | 0.18 | 0.175 | 0.17 | 0.17 | 0.16 | 0.15 | 0.13 | 0.12 | 0.075 | 0.06
7.5 | 0.17 | 0.165 | 0.16 | 0.15 | 0.14 | 0.13 | 0.11 | 0.11 | 0.06 | 0.05
[8 empty] | cl = | 0.5
x | tan O | K1(x) | K2(x) | K(x) | tan Of | Of (radians) | tan Or | Or (radians) | sig cl f | sig cl r | bcl f | bcl r | b (ft) f | b (ft) r | sig (ave) | cd | sig cd x/sin O | sig cd x^3/sin O
0.1 | #DIV/0! | #DIV/0! | #DIV/0! | #DIV/0! | #DIV/0! | #DIV/0! | #DIV/0! | #DIV/0! | #DIV/0! | #DIV/0! | #DIV/0! | #DIV/0! | #DIV/0! | #DIV/0! | #DIV/0!
0.2 | #DIV/0! | #DIV/0! | #DIV/0! | #DIV/0! | #DIV/0! | #DIV/0! | #DIV/0! | #DIV/0! | #DIV/0! | #DIV/0! | #DIV/0! | #DIV/0! | #DIV/0! | #DIV/0! | #DIV/0! | 0.3 | #DIV/0! | #DIV/0!
0.3 | #DIV/0! | #DIV/0! | #DIV/0! | #DIV/0! | #DIV/0! | #DIV/0! | #DIV/0! | #DIV/0! | #DIV/0! | #DIV/0! | #DIV/0! | #DIV/0! | #DIV/0! | #DIV/0! | #DIV/0! | 0.07 | #DIV/0! | #DIV/0!
0.4 | #DIV/0! | #DIV/0! | #DIV/0! | #DIV/0! | #DIV/0! | #DIV/0! | #DIV/0! | #DIV/0! | #DIV/0! | #DIV/0! | #DIV/0! | #DIV/0! | #DIV/0! | #DIV/0! | #DIV/0! | 0.02 | #DIV/0! | #DIV/0!
0.5 | #DIV/0! | #DIV/0! | #DIV/0! | #DIV/0! | #DIV/0! | #DIV/0! | #DIV/0! | #DIV/0! | #DIV/0! | #DIV/0! | #DIV/0! | #DIV/0! | #DIV/0! | #DIV/0! | #DIV/0! | 0.01 | #DIV/0! | #DIV/0!
0.6 | #DIV/0! | #DIV/0! | #DIV/0! | #DIV/0! | #DIV/0! | #DIV/0! | #DIV/0! | #DIV/0! | #DIV/0! | #DIV/0! | #DIV/0! | #DIV/0! | #DIV/0! | #DIV/0! | #DIV/0! | 0.008 | #DIV/0! | #DIV/0!
0.7 | #DIV/0! | #DIV/0! | #DIV/0! | #DIV/0! | #DIV/0! | #DIV/0! | #DIV/0! | #DIV/0! | #DIV/0! | #DIV/0! | #DIV/0! | #DIV/0! | #DIV/0! | #DIV/0! | #DIV/0! | 0.007 | #DIV/0! | #DIV/0!
0.8 | #DIV/0! | #DIV/0! | #DIV/0! | #DIV/0! | #DIV/0! | #DIV/0! | #DIV/0! | #DIV/0! | #DIV/0! | #DIV/0! | #DIV/0! | #DIV/0! | #DIV/0! | #DIV/0! | #DIV/0! | 0.006 | #DIV/0! | #DIV/0!
0.9 | #DIV/0! | #DIV/0! | #DIV/0! | #DIV/0! | #DIV/0! | #DIV/0! | #DIV/0! | #DIV/0! | #DIV/0! | #DIV/0! | #DIV/0! | #DIV/0! | #DIV/0! | #DIV/0! | #DIV/0! | 0.006 | #DIV/0! | #DIV/0!
0.95 | #DIV/0! | #DIV/0! | #DIV/0! | #DIV/0! | #DIV/0! | #DIV/0! | #DIV/0! | #DIV/0! | #DIV/0! | #DIV/0! | #DIV/0! | #DIV/0! | #DIV/0! | #DIV/0! | #DIV/0!
integral (sig cd x/sin O) | 0.1: #DIV/0!
integral (sig cd x^3/sin O) | 0.1: #DIV/0!

## Contra 6
NACA 924 |  |  | 3x3 - Contra-Rotating Prop Data (do not change)
Number of Blades = | 6 |  | Figure 9 |  |  | Figure 11 - 6 Blade Contra-rotating
|  |  | Pc/k | eff |  | (V+W)/nD | k | e/k
Air Density (slugs/cu ft) | 0.002378 | 0.002378
Horsepower | 0 | 0 | 0 | 1 |  | 0.4 | 0.915 | 0.955
Speed (mph) | 327 | 327 | 0.1 | 0.9775 |  | 0.8 | 0.83 | 0.9025
Engine Speed (rpm) | 0 | 0 | 0.2 | 0.958 |  | 1.2 | 0.755 | 0.845
Engine/Prop Gear Ratio | 0 | 0 | 0.3 | 0.941 |  | 1.6 | 0.69 | 0.795
Prop Diameter (ft) | 0 | 0 | 0.4 | 0.927 |  | 2 | 0.625 | 0.725
|  |  | 0.5 | 0.913 |  | 2.4 | 0.555 | 0.6675
Rotational Speed (rps) | #DIV/0! |  | 0.6 | 0.902 |  | 2.8 | 0.5 | 0.61
Speed (fps) | 479.6 |  | 0.7 | 0.894 |  | 3.2 | 0.45 | 0.55
V/nD (J) | #DIV/0! |  | 0.8 | 0.887 |  | 3.6 | 0.405 | 0.51
Pct = 2*P/(rho V^3 pi R^2) | #DIV/0! |  | 0.9 | 0.882 |  | 4 | 0.37 | 0.475
|  |  | 1 | 0.88 |  | 4.4 | 0.33 | 0.46
|  |  | 100 | 0.87 |  | 4.8 | 0.305 | 0.445
Maximum efficiency | #DIV/0! |  |  |  |  | 5.2 | 0.28 | 0.435
Induced efficiency | #DIV/0! |  |  |  |  | 5.6 | 0.255 | 0.425
Net efficiency | #DIV/0! |  |  |  |  | 6 | 0.23 | 0.415
Table A
Pc = 2kw(1+w)(1+e/k w) | w = ratio of displacement velocity to forward velocity (W/V) | W (fps) = rearward displacement velocity of helical vortex surface | (V+W)/nD | k1 | k2 | k | e1/k1 | e2/k2 | e/k
#DIV/0! | 0 | 0 | #DIV/0! | #DIV/0! | #DIV/0! | #DIV/0! | #DIV/0! | #DIV/0! | #DIV/0!
#DIV/0! | 0.1 | 47.96 | #DIV/0! | #DIV/0! | #DIV/0! | #DIV/0! | #DIV/0! | #DIV/0! | #DIV/0!
#DIV/0! | 0.2 | 95.92 | #DIV/0! | #DIV/0! | #DIV/0! | #DIV/0! | #DIV/0! | #DIV/0! | #DIV/0!
#DIV/0! | 0.3 | 143.88 | #DIV/0! | #DIV/0! | #DIV/0! | #DIV/0! | #DIV/0! | #DIV/0! | #DIV/0!
#DIV/0! | 0.4 | 191.84 | #DIV/0! | #DIV/0! | #DIV/0! | #DIV/0! | #DIV/0! | #DIV/0! | #DIV/0!
#DIV/0! | 0.5 | 239.8 | #DIV/0! | #DIV/0! | #DIV/0! | #DIV/0! | #DIV/0! | #DIV/0! | #DIV/0!
#DIV/0! | 0.6 | 287.76 | #DIV/0! | #DIV/0! | #DIV/0! | #DIV/0! | #DIV/0! | #DIV/0! | #DIV/0!
#DIV/0! | 0.7 | 335.72 | #DIV/0! | #DIV/0! | #DIV/0! | #DIV/0! | #DIV/0! | #DIV/0! | #DIV/0!
#DIV/0! | 0.8 | 383.68 | #DIV/0! | #DIV/0! | #DIV/0! | #DIV/0! | #DIV/0! | #DIV/0! | #DIV/0!
#DIV/0! | 0.9 | 431.64 | #DIV/0! | #DIV/0! | #DIV/0! | #DIV/0! | #DIV/0! | #DIV/0! | #DIV/0!
#DIV/0! | 1 | 479.6 | #DIV/0! | #DIV/0! | #DIV/0! | #DIV/0! | #DIV/0! | #DIV/0! | #DIV/0!
|  | w1 | w2 | Pc1 | Pc2
w @ Pct | #DIV/0! | #DIV/0! | #DIV/0! | #DIV/0! | #DIV/0! |  | <<< Table A
(V/nD)(1+w) | #DIV/0!
k (mass coefficient) | #DIV/0! | #DIV/0! | #DIV/0! |  |  |  | <<< Figure 11
e/k | #DIV/0! | #DIV/0! | #DIV/0! |  |  |  | <<< Figure 11
Pc/k | #DIV/0!
Maximum efficiency | #DIV/0! | #DIV/0! | #DIV/0! |  |  |  | <<< Figure 9
Cs (thrust coefficient) | #DIV/0!
Pc (ideal power coefficient) | #DIV/0!
ta (axial drag loss) | #DIV/0!
tr (rotational drag loss) | #DIV/0!
Cst (net thrust) | #DIV/0!
Pct (total power coefficient) | #DIV/0!
Figure 4ab - Circulation Coefficients - 6 Blade Contra-rotating
| 0.1 | 0.2 | 0.3 | 0.4 | 0.5 | 0.6 | 0.7 | 0.8 | 0.9 | 0.95
0.5 | 0.995 | 0.99 | 0.988 | 0.986 | 0.985 | 0.963 | 0.935 | 0.855 | 0.705 | 0.535
1 | 0.968 | 0.96 | 0.953 | 0.942 | 0.918 | 0.891 | 0.857 | 0.77 | 0.612 | 0.462
1.5 | 0.91 | 0.9 | 0.89 | 0.875 | 0.86 | 0.825 | 0.78 | 0.685 | 0.535 | 0.4
2 | 0.835 | 0.825 | 0.815 | 0.8 | 0.775 | 0.735 | 0.69 | 0.6 | 0.465 | 0.355
2.5 | 0.765 | 0.75 | 0.735 | 0.72 | 0.695 | 0.655 | 0.625 | 0.52 | 0.4 | 0.3
3 | 0.685 | 0.675 | 0.665 | 0.64 | 0.62 | 0.575 | 0.525 | 0.455 | 0.345 | 0.26
3.5 | 0.615 | 0.6 | 0.585 | 0.57 | 0.545 | 0.51 | 0.46 | 0.395 | 0.295 | 0.22
4 | 0.55 | 0.538 | 0.525 | 0.505 | 0.49 | 0.45 | 0.405 | 0.345 | 0.255 | 0.19
4.5 | 0.495 | 0.483 | 0.47 | 0.455 | 0.435 | 0.405 | 0.36 | 0.3 | 0.22 | 0.167
5 | 0.445 | 0.433 | 0.42 | 0.405 | 0.395 | 0.355 | 0.32 | 0.27 | 0.2 | 0.143
5.5 | 0.405 | 0.393 | 0.38 | 0.37 | 0.35 | 0.32 | 0.28 | 0.24 | 0.174 | 0.125
6 | 0.37 | 0.358 | 0.345 | 0.33 | 0.315 | 0.29 | 0.265 | 0.215 | 0.163 | 0.118
6.5 | 0.34 | 0.328 | 0.31 | 0.305 | 0.285 | 0.27 | 0.24 | 0.2 | 0.14 | 0.105
7 | 0.31 | 0.298 | 0.285 | 0.275 | 0.265 | 0.24 | 0.22 | 0.19 | 0.128 | 0.095
7.5 | 0.285 | 0.273 | 0.265 | 0.245 | 0.245 | 0.215 | 0.2 | 0.18 | 0.115 | 0.085
[8 empty] | cl = | 0.5
x | tan O | K1(x) | K2(x) | K(x) | tan Of | Of (radians) | tan Or | Or (radians) | sig cl f | sig cl r | bcl f | bcl r | b (ft) f | b (ft) r | sig (ave) | cd | sig cd x/sin O | sig cd x^3/sin O
0.1 | #DIV/0! | #DIV/0! | #DIV/0! | #DIV/0! | #DIV/0! | #DIV/0! | #DIV/0! | #DIV/0! | #DIV/0! | #DIV/0! | #DIV/0! | #DIV/0! | #DIV/0! | #DIV/0! | #DIV/0!
0.2 | #DIV/0! | #DIV/0! | #DIV/0! | #DIV/0! | #DIV/0! | #DIV/0! | #DIV/0! | #DIV/0! | #DIV/0! | #DIV/0! | #DIV/0! | #DIV/0! | #DIV/0! | #DIV/0! | #DIV/0! | 0.3 | #DIV/0! | #DIV/0!
0.3 | #DIV/0! | #DIV/0! | #DIV/0! | #DIV/0! | #DIV/0! | #DIV/0! | #DIV/0! | #DIV/0! | #DIV/0! | #DIV/0! | #DIV/0! | #DIV/0! | #DIV/0! | #DIV/0! | #DIV/0! | 0.07 | #DIV/0! | #DIV/0!
0.4 | #DIV/0! | #DIV/0! | #DIV/0! | #DIV/0! | #DIV/0! | #DIV/0! | #DIV/0! | #DIV/0! | #DIV/0! | #DIV/0! | #DIV/0! | #DIV/0! | #DIV/0! | #DIV/0! | #DIV/0! | 0.02 | #DIV/0! | #DIV/0!
0.5 | #DIV/0! | #DIV/0! | #DIV/0! | #DIV/0! | #DIV/0! | #DIV/0! | #DIV/0! | #DIV/0! | #DIV/0! | #DIV/0! | #DIV/0! | #DIV/0! | #DIV/0! | #DIV/0! | #DIV/0! | 0.01 | #DIV/0! | #DIV/0!
0.6 | #DIV/0! | #DIV/0! | #DIV/0! | #DIV/0! | #DIV/0! | #DIV/0! | #DIV/0! | #DIV/0! | #DIV/0! | #DIV/0! | #DIV/0! | #DIV/0! | #DIV/0! | #DIV/0! | #DIV/0! | 0.008 | #DIV/0! | #DIV/0!
0.7 | #DIV/0! | #DIV/0! | #DIV/0! | #DIV/0! | #DIV/0! | #DIV/0! | #DIV/0! | #DIV/0! | #DIV/0! | #DIV/0! | #DIV/0! | #DIV/0! | #DIV/0! | #DIV/0! | #DIV/0! | 0.007 | #DIV/0! | #DIV/0!
0.8 | #DIV/0! | #DIV/0! | #DIV/0! | #DIV/0! | #DIV/0! | #DIV/0! | #DIV/0! | #DIV/0! | #DIV/0! | #DIV/0! | #DIV/0! | #DIV/0! | #DIV/0! | #DIV/0! | #DIV/0! | 0.006 | #DIV/0! | #DIV/0!
0.9 | #DIV/0! | #DIV/0! | #DIV/0! | #DIV/0! | #DIV/0! | #DIV/0! | #DIV/0! | #DIV/0! | #DIV/0! | #DIV/0! | #DIV/0! | #DIV/0! | #DIV/0! | #DIV/0! | #DIV/0! | 0.006 | #DIV/0! | #DIV/0!
0.95 | #DIV/0! | #DIV/0! | #DIV/0! | #DIV/0! | #DIV/0! | #DIV/0! | #DIV/0! | #DIV/0! | #DIV/0! | #DIV/0! | #DIV/0! | #DIV/0! | #DIV/0! | #DIV/0! | #DIV/0!
integral (sig cd x/sin O) | 0.1: #DIV/0!
integral (sig cd x^3/sin O) | 0.1: #DIV/0!

## Contra 8
NACA 924 |  |  | 4x4 - Contra-Rotating Prop Data (do not change)
Number of Blades = | 8 |  | Figure 9 |  |  | Figure 11 - 8 Blade Contra-rotating
|  |  | Pc/k | eff |  | (V+W)/nD | k | e/k
Air Density (slugs/cu ft) | 0.002378 | 0.002378
Horsepower | 0 | 0 | 0 | 1 |  | 0.4 | 0.94 | 0.97
Speed (mph) | 327 | 327 | 0.1 | 0.9775 |  | 0.8 | 0.88 | 0.935
Engine Speed (rpm) | 0 | 0 | 0.2 | 0.958 |  | 1.2 | 0.83 | 0.9
Engine/Prop Gear Ratio | 0 | 0 | 0.3 | 0.941 |  | 1.6 | 0.78 | 0.87
Prop Diameter (ft) | 0 | 0 | 0.4 | 0.927 |  | 2 | 0.73 | 0.82
|  |  | 0.5 | 0.913 |  | 2.4 | 0.67 | 0.77
Rotational Speed (rps) | #DIV/0! |  | 0.6 | 0.902 |  | 2.8 | 0.62 | 0.71
Speed (fps) | 479.6 |  | 0.7 | 0.894 |  | 3.2 | 0.57 | 0.64
V/nD (J) | #DIV/0! |  | 0.8 | 0.887 |  | 3.6 | 0.52 | 0.6
Pct = 2*P/(rho V^3 pi R^2) | #DIV/0! |  | 0.9 | 0.882 |  | 4 | 0.48 | 0.57
|  |  | 1 | 0.88 |  | 4.4 | 0.43 | 0.55
|  |  | 100 | 0.87 |  | 4.8 | 0.4 | 0.53
Maximum efficiency | #DIV/0! |  |  |  |  | 5.2 | 0.37 | 0.52
Induced efficiency | #DIV/0! |  |  |  |  | 5.6 | 0.34 | 0.51
Net efficiency | #DIV/0! |  |  |  |  | 6 | 0.31 | 0.5
Table A
Pc = 2kw(1+w)(1+e/k w) | w = ratio of displacement velocity to forward velocity (W/V) | W (fps) = rearward displacement velocity of helical vortex surface | (V+W)/nD | k1 | k2 | k | e1/k1 | e2/k2 | e/k
#DIV/0! | 0 | 0 | #DIV/0! | #DIV/0! | #DIV/0! | #DIV/0! | #DIV/0! | #DIV/0! | #DIV/0!
#DIV/0! | 0.1 | 47.96 | #DIV/0! | #DIV/0! | #DIV/0! | #DIV/0! | #DIV/0! | #DIV/0! | #DIV/0!
#DIV/0! | 0.2 | 95.92 | #DIV/0! | #DIV/0! | #DIV/0! | #DIV/0! | #DIV/0! | #DIV/0! | #DIV/0!
#DIV/0! | 0.3 | 143.88 | #DIV/0! | #DIV/0! | #DIV/0! | #DIV/0! | #DIV/0! | #DIV/0! | #DIV/0!
#DIV/0! | 0.4 | 191.84 | #DIV/0! | #DIV/0! | #DIV/0! | #DIV/0! | #DIV/0! | #DIV/0! | #DIV/0!
#DIV/0! | 0.5 | 239.8 | #DIV/0! | #DIV/0! | #DIV/0! | #DIV/0! | #DIV/0! | #DIV/0! | #DIV/0!
#DIV/0! | 0.6 | 287.76 | #DIV/0! | #DIV/0! | #DIV/0! | #DIV/0! | #DIV/0! | #DIV/0! | #DIV/0!
#DIV/0! | 0.7 | 335.72 | #DIV/0! | #DIV/0! | #DIV/0! | #DIV/0! | #DIV/0! | #DIV/0! | #DIV/0!
#DIV/0! | 0.8 | 383.68 | #DIV/0! | #DIV/0! | #DIV/0! | #DIV/0! | #DIV/0! | #DIV/0! | #DIV/0!
#DIV/0! | 0.9 | 431.64 | #DIV/0! | #DIV/0! | #DIV/0! | #DIV/0! | #DIV/0! | #DIV/0! | #DIV/0!
#DIV/0! | 1 | 479.6 | #DIV/0! | #DIV/0! | #DIV/0! | #DIV/0! | #DIV/0! | #DIV/0! | #DIV/0!
|  | w1 | w2 | Pc1 | Pc2
w @ Pct | #DIV/0! | #DIV/0! | #DIV/0! | #DIV/0! | #DIV/0! |  | <<< Table A
(V/nD)(1+w) | #DIV/0!
k (mass coefficient) | #DIV/0! | #DIV/0! | #DIV/0! |  |  |  | <<< Figure 11
e/k | #DIV/0! | #DIV/0! | #DIV/0! |  |  |  | <<< Figure 11
Pc/k | #DIV/0!
Maximum efficiency | #DIV/0! | #DIV/0! | #DIV/0! |  |  |  | <<< Figure 9
Cs (thrust coefficient) | #DIV/0!
Pc (ideal power coefficient) | #DIV/0!
ta (axial drag loss) | #DIV/0!
tr (rotational drag loss) | #DIV/0!
Cst (net thrust) | #DIV/0!
Pct (total power coefficient) | #DIV/0!
Figure 4b - Circulation Coefficients - 8 Blade Contra-rotating
| 0.1 | 0.2 | 0.3 | 0.4 | 0.5 | 0.6 | 0.7 | 0.8 | 0.9 | 0.95
0.5 | 0.999 | 0.99 | 0.985 | 0.982 | 0.98 | 0.975 | 0.97 | 0.93 | 0.78 | 0.65
1 | 0.995 | 0.985 | 0.975 | 0.963 | 0.956 | 0.942 | 0.923 | 0.859 | 0.703 | 0.556
1.5 | 0.99 | 0.98 | 0.97 | 0.96 | 0.95 | 0.92 | 0.88 | 0.79 | 0.63 | 0.48
2 | 0.95 | 0.94 | 0.93 | 0.92 | 0.89 | 0.85 | 0.81 | 0.72 | 0.56 | 0.43
2.5 | 0.92 | 0.9 | 0.88 | 0.86 | 0.83 | 0.78 | 0.78 | 0.64 | 0.49 | 0.37
3 | 0.85 | 0.84 | 0.83 | 0.8 | 0.77 | 0.72 | 0.66 | 0.57 | 0.43 | 0.32
3.5 | 0.8 | 0.78 | 0.76 | 0.74 | 0.71 | 0.66 | 0.59 | 0.51 | 0.37 | 0.27
4 | 0.74 | 0.72 | 0.7 | 0.68 | 0.65 | 0.59 | 0.53 | 0.45 | 0.33 | 0.24
4.5 | 0.68 | 0.66 | 0.64 | 0.62 | 0.59 | 0.54 | 0.48 | 0.39 | 0.28 | 0.22
5 | 0.62 | 0.6 | 0.58 | 0.56 | 0.54 | 0.48 | 0.43 | 0.36 | 0.26 | 0.19
5.5 | 0.57 | 0.55 | 0.53 | 0.51 | 0.48 | 0.43 | 0.38 | 0.32 | 0.23 | 0.17
6 | 0.52 | 0.5 | 0.48 | 0.46 | 0.44 | 0.4 | 0.36 | 0.29 | 0.22 | 0.16
6.5 | 0.48 | 0.46 | 0.43 | 0.42 | 0.39 | 0.37 | 0.33 | 0.27 | 0.19 | 0.14
7 | 0.44 | 0.42 | 0.4 | 0.38 | 0.37 | 0.33 | 0.31 | 0.26 | 0.18 | 0.13
7.5 | 0.4 | 0.38 | 0.37 | 0.34 | 0.35 | 0.3 | 0.29 | 0.25 | 0.17 | 0.12
[8 empty] | cl = | 0.5
x | tan O | K1(x) | K2(x) | K(x) | tan Of | Of (radians) | tan Or | Or (radians) | sig cl f | sig cl r | bcl f | bcl r | b (ft) f | b (ft) r | sig (ave) | cd | sig cd x/sin O | sig cd x^3/sin O
0.1 | #DIV/0! | #DIV/0! | #DIV/0! | #DIV/0! | #DIV/0! | #DIV/0! | #DIV/0! | #DIV/0! | #DIV/0! | #DIV/0! | #DIV/0! | #DIV/0! | #DIV/0! | #DIV/0! | #DIV/0!
0.2 | #DIV/0! | #DIV/0! | #DIV/0! | #DIV/0! | #DIV/0! | #DIV/0! | #DIV/0! | #DIV/0! | #DIV/0! | #DIV/0! | #DIV/0! | #DIV/0! | #DIV/0! | #DIV/0! | #DIV/0! | 0.3 | #DIV/0! | #DIV/0!
0.3 | #DIV/0! | #DIV/0! | #DIV/0! | #DIV/0! | #DIV/0! | #DIV/0! | #DIV/0! | #DIV/0! | #DIV/0! | #DIV/0! | #DIV/0! | #DIV/0! | #DIV/0! | #DIV/0! | #DIV/0! | 0.07 | #DIV/0! | #DIV/0!
0.4 | #DIV/0! | #DIV/0! | #DIV/0! | #DIV/0! | #DIV/0! | #DIV/0! | #DIV/0! | #DIV/0! | #DIV/0! | #DIV/0! | #DIV/0! | #DIV/0! | #DIV/0! | #DIV/0! | #DIV/0! | 0.02 | #DIV/0! | #DIV/0!
0.5 | #DIV/0! | #DIV/0! | #DIV/0! | #DIV/0! | #DIV/0! | #DIV/0! | #DIV/0! | #DIV/0! | #DIV/0! | #DIV/0! | #DIV/0! | #DIV/0! | #DIV/0! | #DIV/0! | #DIV/0! | 0.01 | #DIV/0! | #DIV/0!
0.6 | #DIV/0! | #DIV/0! | #DIV/0! | #DIV/0! | #DIV/0! | #DIV/0! | #DIV/0! | #DIV/0! | #DIV/0! | #DIV/0! | #DIV/0! | #DIV/0! | #DIV/0! | #DIV/0! | #DIV/0! | 0.008 | #DIV/0! | #DIV/0!
0.7 | #DIV/0! | #DIV/0! | #DIV/0! | #DIV/0! | #DIV/0! | #DIV/0! | #DIV/0! | #DIV/0! | #DIV/0! | #DIV/0! | #DIV/0! | #DIV/0! | #DIV/0! | #DIV/0! | #DIV/0! | 0.007 | #DIV/0! | #DIV/0!
0.8 | #DIV/0! | #DIV/0! | #DIV/0! | #DIV/0! | #DIV/0! | #DIV/0! | #DIV/0! | #DIV/0! | #DIV/0! | #DIV/0! | #DIV/0! | #DIV/0! | #DIV/0! | #DIV/0! | #DIV/0! | 0.006 | #DIV/0! | #DIV/0!
0.9 | #DIV/0! | #DIV/0! | #DIV/0! | #DIV/0! | #DIV/0! | #DIV/0! | #DIV/0! | #DIV/0! | #DIV/0! | #DIV/0! | #DIV/0! | #DIV/0! | #DIV/0! | #DIV/0! | #DIV/0! | 0.006 | #DIV/0! | #DIV/0!
0.95 | #DIV/0! | #DIV/0! | #DIV/0! | #DIV/0! | #DIV/0! | #DIV/0! | #DIV/0! | #DIV/0! | #DIV/0! | #DIV/0! | #DIV/0! | #DIV/0! | #DIV/0! | #DIV/0! | #DIV/0!
integral (sig cd x/sin O) | 0.1: #DIV/0!
integral (sig cd x^3/sin O) | 0.1: #DIV/0!