## Blank Page
NY - London SR71 World Record Flight September 1 1972 Departure Time 00:12:28 Pacific Local
Waypoint: | Historical | Historical | Test One Zulu | Test One Elapsed | Test Two Zulu | Test Two Elapsed
| Zulu Time: | Elapsed Time:
Takeoff BEALE KBAB | 7:12 | 0:00 |  |  | 7:13
Climb to FL410 M1.37
Refuel Decel 50 miles |  |  | Medium Air Pressure: |  | Low Air Pressure:
Refuel Start LWL 35K ft M.85 | 7:41 | 0:28 | 7:39 | 0:28 | 7:41 | 0:29
Refuel End PIH M.90 | 7:58 | 7:58 | 7:56 |  | 7:57 | 0:45
Cruise Start SNY | 8:22 | 1:10 | 8:19 |  | 8:20 | 1:09
Refuel Decel EUF | 9:04 | 1:52 | 8:52 |  | 8:53 | 1:43
Refuel ST CTF | 9:20 | 02:16:45* | 9:24 |  | 9:26 | 2:17
Refuel End ISO | 9:39 | 02:16:45* | 9:24 |  | 9:26 | 2:17
NY Gate 10 miles past DRIFT | 9:59 | 02:46:42* | 8:43 |  | 9:45 | 2:35
Refuel Decel(GPSfix) | 10:38 | 3:25 | 10:21 |  | 10:22 | 3:13
Refuel (GPSfix) | 10:51 | 3:38 | 10:31 |  | 10:35 | 3:14
Refuel End (GPSfix) | 11:00 | 3:47 | 10:37 |  | 10:42 | 3:20
Cruise ST (GPSfix) | 11:18 | 4:06 | 10:54 |  | 11:00 | 3:38
Lon Gate 43 miles before BEXIL | 11:55 | 4:42 | 11:35 |  | 11:40 | 4:19
Decel SUGOL | 11:58 | 4:45 | 11:41 |  | 11:47 | 4:26
Refuel FILET | 12:17 | 5:05 | 11:54
Refuel End ROYCE | 12:21 | 5:09 | 12:03
Land Farnborough EGLF |  |  | 12:43:00#
Departure:
1) Preset AP and AT to climb to 42K ft at 7,000 ft/min and 430KIAS on the bug. Goal is
to hold the "Max Climb" 400 KIAS on the air speed gauge. We are not concerned with
10K ft speed limits on this flight. Trying to adhere to that will cause unrecoverable
timing loss.
2) Start take-off roll apprx 30 seconds prior to 07:12:28 Zulu. Note: This is near 1AM
Beale time so it will be very dark. Due to the late Summer conditions, I also expect
above average desert temperatures even at that time of night, so use the long runway
and give yourself plenty of roll to rotate apprx 185 KIAS.
3) On positive climb, start panel stopwatch and raise gear.
Keep AB engaged and climb at 7000ft/min through 3000ft AGL.
Accelerate on Climb (IAS bug set to 465KIAS or KEAS Hold for 400 KEAS) to 41K ft.
Turn to intercept the flight path between MRGGO and FMG. Engage GPS, NAV or other
flight plan navigation when you have intercepted the flight path.
Decrease climb rate to maintain positive acceleration. Do not disengage AB.
Near 41K ft set Mach hold to 1.37. Maintain AB.
4) 50 miles from LWL, disengage AB, set IAS bug to 350 KIAS.
35 Miles from LWL, set Mach to obtain .85 at LWL and descend to LWL at 35K ft.
Maintain speed, altitude, and flight path. 100 miles from PIH, start refuel which should end
10-20 miles from PIH. Total load should be between 55K to 65K lbs. If you load much more than
this, you will be heavy for the entire flight which will slow you down.
5) Turn over PIH subsonic, Nearing the heading for LGU, start “Dipsey Doodle” and climb to 80K ft.
Target is M 3.0+ over SNY at whatever altitude/speed combo at which pressure and temperature
permits operation within normal flight parameters. Continue to cruise at M 3.0 + across the Mississippi River states
into Florida. Weather has been known to be frequently disruptive on this leg.
6) Over JYU maintain M3.2 or slower and if necessary, descend to 80K ft. Start descent 238 miles from
EUF and adjust initial descent rate to -4500 and slowly increase as needed to -5200 to -6200 ft/min.
Use Standard Descent table as published from pilot manual.
Set KIAS bug or KEAS Hold to maintain 365 KEAS (400 KIAS) through the descent.
7) 50 miles prior to EUF, slow to 350 KIAS. 35 miles from EUF, descend and slow to target CTF at 35K ft and M.85.
8) Hold flight path, 35K ft and M.85 for the 140 mile refueling track to ISO. Start refuel 100 miles from ISO.
As before, do not refuel more than apprx 65K lbs to prevent reduced climb rate and
speed. This refuel track is in preparation for the NY gate and max speed to the next
refueling over the Atlantic. When refuel ends, accel to M.90.
9) Turn sub-mach over ISO and upon establishing heading for ATLIC, start Dipsey Doodle and Accel/Climb to
80K ft. Use 450 KEAS climb profile.Target is 10 miles past DRIFT at M3.0+. Continue climb to 80K ft or higher depending on
weather requirements. Continue to accelerate to Mach 3.20+ (or as required to maintain optimal flight
Note: for gate-to-gate timing, the NY gate starts exactly 10 miles past DRIFT (or 100 miles to CUTOX.) The
turns over this portion of the flight are very tight.
It's important not to accel too quickly past M3 to prevent turning too wide off the track.
10) Near GPS Fix DECNT or 238 miles from waypoint RF ST start descent holding 365 KEAS (400 KIAS) as before.
Follow same procedure as previous descent and refuel. IMPORTANT: Refuel start point must be precise.
The track is barely long enough to complete the refuel to 55K to 65K lbs.
Note: Several GPS-Type waypoint fixes for this portion of the flight were created. There are no navigation
points available over this portion of the Atlantic East of Canada.
11) Over GPS Fix RF ED, start Dipsey Doodle and max climb on 450 KEAS profile to target GPS Fix CRUIS at M 3.0+ and 80K ft.
Max performance is required on this leg to obtain historical timing. If over-fueled, timing will be difficult or impossible.
12) Upon passing CRUISE continue to accel to maximum safe Mach (maintaining strict COG/Mach limits) and
appropriate altitude to keep the flight model within published parameters
at the required speed. Due to the maximum speed required on this leg to obtain the
required London Gate time, weather, altitude, and speed should be monitored very
carefully to prevent overspeed and intake over-heating. Optimize COG carefully.
13) Cross London Gate (43 miles prior to waypoint BEXIL or adjacent to Waypoint MID23) at max safe speed.
Note the Gate-to-gate time. After crossing the gate, decelerate to Mach 3.0
and if necessary, descend to 80K ft in preparation for descent to final refuel. There
are no more critical timing points from here on, so a more relaxed profile can be
established. Stay in contact with refuel plane to coordinate refuel track.
14) Follow previous descent profiles to start refule track (if necessary) over FILET.
descent to target FILET at 35K ft and 300 KIAS. Maintain 365 KEAS during descent.
15) The turn over FILET for final refuel is almost a 180. Upon establishing refuel track
and heading, hold 35K ft and M.85 and start refuel immediately to 25K lbs total or more.
This track is apprx 78 miles long. If necessary the track
can be extended. It will be very easy to return to the flight plan to land at EGLF.
If the current fuel load upon entering the track is 25K lbs or more, the refuel can be ignored.
There is plenty of fuel left to continue the plan and land at Farnborough from any direction.
There is no historical timing data for the landing.
16) At end of refuel track, accelerate to M 1.37 and target waypoint SILVA. 35 miles prior to
SILVA decel to cross at M .90. After the turn, follow normal approach procedures for the SR and ATC.
Set your decel-descent target for 4000 ft 20 miles from EGLF.
Congratulations!